## Worksheet
TI INA219 Current Sensor Calibration Calculator
R-shunt | 0.1 | Ohms
V-bus | 32 | Volts
PGA level | /8 | Setting
I-shunt Max Expected | 1.2 | Amps
V-shunt Max | 0.32 | Volts | Determined by PGA level setting
I-shunt Max Possible | 3.2 | Amps | Determined by PGA level setting
LSB Min | 36.6222 | uA per bit
LSB Max | 292.9688 | uA per bit
LSB Desired | 40 | uA per bit
Calibration Value | 10240
Calibration Value (hex) | 0x2800
I-shunt Max w/o Overflow | 3.2 | Amps | May be impacted by LSB and calibration value
V-shunt Max w/o Overflow | 0.32 | Volts | May be impacted by LSB and calibration value
Power Max | 102.4 | Watts | May be impacted by LSB and calibration value

## Tables
Bus Voltages | PGA Levels | PGA Levels | V-shunt Max
16 | /1 | /1 | 0.04
32 | /2 | /2 | 0.08
| /4 | /4 | 0.16
| /8 | /8 | 0.32