## Sheet1
SEPIC DC:DC Convertor Design Tool
Design Parameters
VIN (MIN) | 12 | Volts
VIN (MAX) | 24 | Volts
VOUT (MIN) | 10 | Volts
VOUT (MAX) | 15 | Volts
VOUT Ripple Voltage | 0.1 | Volts
VD | 0.5 | Volts | B360, 2 Amp, 25C
IOUT (MAX) | 1 | Amps
Switching frequency | 400000 | Hz
Cs Value | 22 | uF
Cin Value | 47 | uF
Cout Value | 220 | uF
1. Duty cycle calculation
Duty cycle (MAX) | 68.89%
Duty cycle (MIN) | 26.58%
2. Inductor selection
L1 Ripple current (worst-case) | 0.5 | Amps
Targeted inductance (L1 = L2) | 4.1333e-05 | Henry
| 41.3333 | uH
| 0.041333 | mH
L1 peak current | 1.55 | Amps
L2 peak current | 1.2 | Amps
3. Power MOSFET selection
MOSFET peak current | 2.75 | Amps
MOSFET RMS current | 1.7205 | Amps
MOSFET voltage (MIN) | 39 | Volts
4. Output Diode Selection
Diode reverse voltage (MIN) | 39 | Volts
Diode average current | 1 | Amps
5. Coupling Capacitor Selection
Capacitor RMS current | 1.1365 | Amps
Capacitor ripple voltage | 0.078283 | Volts
6. Output Capacitor Selection
Capacitor RMS current | 1.1365 | Amps
ESR (MAX) | 18.1818 | mOhms
COUT (MIN) | 34.4444 | uF
7. Input Capacitor Selection
Capacitor RMS current | 0.14434 | Amps
Note on A10: D1 diode forward voltage drop under rated output current