## Calculations
Voltage Regulator Control with DAC
Design Values:
R1 | 1200 | Ohms
R2 | 10000 | Ohms
Rb | 3300 | Ohms
VDAC (Max) | 3.3 | Volts
VDAC (Min) | 0 | Volts
CDAC | 0 | Counts
CDAC (Max) | 4095 | Counts
VREF (Regulator) | 1.21 | Volts
VDD (DAC) | 3.3 | Volts
VOUT at Minimum DAC Count
VDAC | 0 | Volts
IR1 | 0.0010083 | Amps
IRb | -0.00036667 | Amps
IR2 | 0.001375 | Amps
VR2 | 13.75 | Volts
VOUT | 14.96 | Volts
VOUT at Maximum DAC Count
VDAC | 3.3 | Volts
IR1 | 0.0010083 | Amps
IRb | 0.00063333 | Amps
IR2 | 0.000375 | Amps
VR2 | 3.75 | Volts
VOUT | 4.96 | Volts
VOUT Sense Resistor Divider
VOUT (TOP) | 20 | Volts
VA2D (MAX) | 3.3 | Volts
Divider Ratio | 0.165
R-Bottom | 4700 | Ohms
R-Top (calculated) | 23784.8485 | Ohms

## Curve
Voltage Regulator Control with DAC
Design Values (From Calculations) |  |  | DAC Value | VDAC | IR1 | IRb | IR2 | VR2 | VOUT
R1 | 1200 | Ohms | 0 | 0 | 0.0010083 | -0.00036667 | 0.001375 | 13.75 | 14.96
R2 | 10000 | Ohms | 1 | 0.00080586 | 0.0010083 | -0.00036642 | 0.0013748 | 13.7476 | 14.9576
Rb | 3300 | Ohms | 2 | 0.0016117 | 0.0010083 | -0.00036618 | 0.0013745 | 13.7451 | 14.9551
VDAC (Max) | 3.3 | Volts | 3 | 0.0024176 | 0.0010083 | -0.00036593 | 0.0013743 | 13.7427 | 14.9527
VDAC (Min) | 0 | Volts | 4 | 0.0032234 | 0.0010083 | -0.00036569 | 0.001374 | 13.7402 | 14.9502
CDAC | 0 | Counts | 5 | 0.0040293 | 0.0010083 | -0.00036545 | 0.0013738 | 13.7378 | 14.9478
CDAC (Max) | 4095 | Counts | 6 | 0.0048352 | 0.0010083 | -0.0003652 | 0.0013735 | 13.7353 | 14.9453
VREF (Regulator) | 1.21 | Volts | 7 | 0.005641 | 0.0010083 | -0.00036496 | 0.0013733 | 13.7329 | 14.9429
VREF (DAC) | 3.3 | Volts | 8 | 0.0064469 | 0.0010083 | -0.00036471 | 0.001373 | 13.7305 | 14.9405
|  |  | 9 | 0.0072527 | 0.0010083 | -0.00036447 | 0.0013728 | 13.728 | 14.938
|  |  | 10 | 0.0080586 | 0.0010083 | -0.00036422 | 0.0013726 | 13.7256 | 14.9356
|  |  | 11 | 0.0088645 | 0.0010083 | -0.00036398 | 0.0013723 | 13.7231 | 14.9331
|  |  | 12 | 0.0096703 | 0.0010083 | -0.00036374 | 0.0013721 | 13.7207 | 14.9307
|  |  | 13 | 0.010476 | 0.0010083 | -0.00036349 | 0.0013718 | 13.7183 | 14.9283
|  |  | 14 | 0.011282 | 0.0010083 | -0.00036325 | 0.0013716 | 13.7158 | 14.9258
|  |  | 15 | 0.012088 | 0.0010083 | -0.000363 | 0.0013713 | 13.7134 | 14.9234
|  |  | 16 | 0.012894 | 0.0010083 | -0.00036276 | 0.0013711 | 13.7109 | 14.9209
|  |  | 17 | 0.0137 | 0.0010083 | -0.00036252 | 0.0013708 | 13.7085 | 14.9185
|  |  | 18 | 0.014505 | 0.0010083 | -0.00036227 | 0.0013706 | 13.706 | 14.916
|  |  | 19 | 0.015311 | 0.0010083 | -0.00036203 | 0.0013704 | 13.7036 | 14.9136
|  |  | 20 | 0.016117 | 0.0010083 | -0.00036178 | 0.0013701 | 13.7012 | 14.9112
|  |  | 21 | 0.016923 | 0.0010083 | -0.00036154 | 0.0013699 | 13.6987 | 14.9087
|  |  | 22 | 0.017729 | 0.0010083 | -0.00036129 | 0.0013696 | 13.6963 | 14.9063
|  |  | 23 | 0.018535 | 0.0010083 | -0.00036105 | 0.0013694 | 13.6938 | 14.9038
|  |  | 24 | 0.019341 | 0.0010083 | -0.00036081 | 0.0013691 | 13.6914 | 14.9014
|  |  | 25 | 0.020147 | 0.0010083 | -0.00036056 | 0.0013689 | 13.6889 | 14.8989
|  |  | 26 | 0.020952 | 0.0010083 | -0.00036032 | 0.0013687 | 13.6865 | 14.8965
|  |  | 27 | 0.021758 | 0.0010083 | -0.00036007 | 0.0013684 | 13.6841 | 14.8941
|  |  | 28 | 0.022564 | 0.0010083 | -0.00035983 | 0.0013682 | 13.6816 | 14.8916
|  |  | 29 | 0.02337 | 0.0010083 | -0.00035958 | 0.0013679 | 13.6792 | 14.8892
|  |  | 30 | 0.024176 | 0.0010083 | -0.00035934 | 0.0013677 | 13.6767 | 14.8867
|  |  | 31 | 0.024982 | 0.0010083 | -0.0003591 | 0.0013674 | 13.6743 | 14.8843
|  |  | 32 | 0.025788 | 0.0010083 | -0.00035885 | 0.0013672 | 13.6719 | 14.8819
|  |  | 33 | 0.026593 | 0.0010083 | -0.00035861 | 0.0013669 | 13.6694 | 14.8794
|  |  | 34 | 0.027399 | 0.0010083 | -0.00035836 | 0.0013667 | 13.667 | 14.877
|  |  | 35 | 0.028205 | 0.0010083 | -0.00035812 | 0.0013665 | 13.6645 | 14.8745
|  |  | 36 | 0.029011 | 0.0010083 | -0.00035788 | 0.0013662 | 13.6621 | 14.8721
|  |  | 37 | 0.029817 | 0.0010083 | -0.00035763 | 0.001366 | 13.6596 | 14.8696
|  |  | 38 | 0.030623 | 0.0010083 | -0.00035739 | 0.0013657 | 13.6572 | 14.8672
|  |  | 39 | 0.031429 | 0.0010083 | -0.00035714 | 0.0013655 | 13.6548 | 14.8648
|  |  | 40 | 0.032234 | 0.0010083 | -0.0003569 | 0.0013652 | 13.6523 | 14.8623
|  |  | 41 | 0.03304 | 0.0010083 | -0.00035665 | 0.001365 | 13.6499 | 14.8599
|  |  | 42 | 0.033846 | 0.0010083 | -0.00035641 | 0.0013647 | 13.6474 | 14.8574
|  |  | 43 | 0.034652 | 0.0010083 | -0.00035617 | 0.0013645 | 13.645 | 14.855
|  |  | 44 | 0.035458 | 0.0010083 | -0.00035592 | 0.0013643 | 13.6426 | 14.8526
|  |  | 45 | 0.036264 | 0.0010083 | -0.00035568 | 0.001364 | 13.6401 | 14.8501
|  |  | 46 | 0.03707 | 0.0010083 | -0.00035543 | 0.0013638 | 13.6377 | 14.8477
|  |  | 47 | 0.037875 | 0.0010083 | -0.00035519 | 0.0013635 | 13.6352 | 14.8452
|  |  | 48 | 0.038681 | 0.0010083 | -0.00035495 | 0.0013633 | 13.6328 | 14.8428
|  |  | 49 | 0.039487 | 0.0010083 | -0.0003547 | 0.001363 | 13.6303 | 14.8403
|  |  | 50 | 0.040293 | 0.0010083 | -0.00035446 | 0.0013628 | 13.6279 | 14.8379
|  |  | 51 | 0.041099 | 0.0010083 | -0.00035421 | 0.0013625 | 13.6255 | 14.8355
|  |  | 52 | 0.041905 | 0.0010083 | -0.00035397 | 0.0013623 | 13.623 | 14.833
|  |  | 53 | 0.042711 | 0.0010083 | -0.00035372 | 0.0013621 | 13.6206 | 14.8306
|  |  | 54 | 0.043516 | 0.0010083 | -0.00035348 | 0.0013618 | 13.6181 | 14.8281
|  |  | 55 | 0.044322 | 0.0010083 | -0.00035324 | 0.0013616 | 13.6157 | 14.8257
|  |  | 56 | 0.045128 | 0.0010083 | -0.00035299 | 0.0013613 | 13.6132 | 14.8232
|  |  | 57 | 0.045934 | 0.0010083 | -0.00035275 | 0.0013611 | 13.6108 | 14.8208
|  |  | 58 | 0.04674 | 0.0010083 | -0.0003525 | 0.0013608 | 13.6084 | 14.8184
|  |  | 59 | 0.047546 | 0.0010083 | -0.00035226 | 0.0013606 | 13.6059 | 14.8159
|  |  | 60 | 0.048352 | 0.0010083 | -0.00035201 | 0.0013603 | 13.6035 | 14.8135
|  |  | 61 | 0.049158 | 0.0010083 | -0.00035177 | 0.0013601 | 13.601 | 14.811
|  |  | 62 | 0.049963 | 0.0010083 | -0.00035153 | 0.0013599 | 13.5986 | 14.8086
|  |  | 63 | 0.050769 | 0.0010083 | -0.00035128 | 0.0013596 | 13.5962 | 14.8062
|  |  | 64 | 0.051575 | 0.0010083 | -0.00035104 | 0.0013594 | 13.5937 | 14.8037
|  |  | 65 | 0.052381 | 0.0010083 | -0.00035079 | 0.0013591 | 13.5913 | 14.8013
|  |  | 66 | 0.053187 | 0.0010083 | -0.00035055 | 0.0013589 | 13.5888 | 14.7988
|  |  | 67 | 0.053993 | 0.0010083 | -0.00035031 | 0.0013586 | 13.5864 | 14.7964
|  |  | 68 | 0.054799 | 0.0010083 | -0.00035006 | 0.0013584 | 13.5839 | 14.7939
|  |  | 69 | 0.055604 | 0.0010083 | -0.00034982 | 0.0013582 | 13.5815 | 14.7915
|  |  | 70 | 0.05641 | 0.0010083 | -0.00034957 | 0.0013579 | 13.5791 | 14.7891
|  |  | 71 | 0.057216 | 0.0010083 | -0.00034933 | 0.0013577 | 13.5766 | 14.7866
|  |  | 72 | 0.058022 | 0.0010083 | -0.00034908 | 0.0013574 | 13.5742 | 14.7842
|  |  | 73 | 0.058828 | 0.0010083 | -0.00034884 | 0.0013572 | 13.5717 | 14.7817
|  |  | 74 | 0.059634 | 0.0010083 | -0.0003486 | 0.0013569 | 13.5693 | 14.7793
|  |  | 75 | 0.06044 | 0.0010083 | -0.00034835 | 0.0013567 | 13.5668 | 14.7768
|  |  | 76 | 0.061245 | 0.0010083 | -0.00034811 | 0.0013564 | 13.5644 | 14.7744
|  |  | 77 | 0.062051 | 0.0010083 | -0.00034786 | 0.0013562 | 13.562 | 14.772
|  |  | 78 | 0.062857 | 0.0010083 | -0.00034762 | 0.001356 | 13.5595 | 14.7695
|  |  | 79 | 0.063663 | 0.0010083 | -0.00034737 | 0.0013557 | 13.5571 | 14.7671
|  |  | 80 | 0.064469 | 0.0010083 | -0.00034713 | 0.0013555 | 13.5546 | 14.7646
|  |  | 81 | 0.065275 | 0.0010083 | -0.00034689 | 0.0013552 | 13.5522 | 14.7622
|  |  | 82 | 0.066081 | 0.0010083 | -0.00034664 | 0.001355 | 13.5498 | 14.7598
|  |  | 83 | 0.066886 | 0.0010083 | -0.0003464 | 0.0013547 | 13.5473 | 14.7573
|  |  | 84 | 0.067692 | 0.0010083 | -0.00034615 | 0.0013545 | 13.5449 | 14.7549
|  |  | 85 | 0.068498 | 0.0010083 | -0.00034591 | 0.0013542 | 13.5424 | 14.7524
|  |  | 86 | 0.069304 | 0.0010083 | -0.00034567 | 0.001354 | 13.54 | 14.75
|  |  | 87 | 0.07011 | 0.0010083 | -0.00034542 | 0.0013538 | 13.5375 | 14.7475
|  |  | 88 | 0.070916 | 0.0010083 | -0.00034518 | 0.0013535 | 13.5351 | 14.7451
|  |  | 89 | 0.071722 | 0.0010083 | -0.00034493 | 0.0013533 | 13.5327 | 14.7427
|  |  | 90 | 0.072527 | 0.0010083 | -0.00034469 | 0.001353 | 13.5302 | 14.7402
|  |  | 91 | 0.073333 | 0.0010083 | -0.00034444 | 0.0013528 | 13.5278 | 14.7378
|  |  | 92 | 0.074139 | 0.0010083 | -0.0003442 | 0.0013525 | 13.5253 | 14.7353
|  |  | 93 | 0.074945 | 0.0010083 | -0.00034396 | 0.0013523 | 13.5229 | 14.7329
|  |  | 94 | 0.075751 | 0.0010083 | -0.00034371 | 0.001352 | 13.5205 | 14.7305
|  |  | 95 | 0.076557 | 0.0010083 | -0.00034347 | 0.0013518 | 13.518 | 14.728
|  |  | 96 | 0.077363 | 0.0010083 | -0.00034322 | 0.0013516 | 13.5156 | 14.7256
|  |  | 97 | 0.078168 | 0.0010083 | -0.00034298 | 0.0013513 | 13.5131 | 14.7231
|  |  | 98 | 0.078974 | 0.0010083 | -0.00034274 | 0.0013511 | 13.5107 | 14.7207
|  |  | 99 | 0.07978 | 0.0010083 | -0.00034249 | 0.0013508 | 13.5082 | 14.7182
|  |  | 100 | 0.080586 | 0.0010083 | -0.00034225 | 0.0013506 | 13.5058 | 14.7158
|  |  | 101 | 0.081392 | 0.0010083 | -0.000342 | 0.0013503 | 13.5034 | 14.7134
|  |  | 102 | 0.082198 | 0.0010083 | -0.00034176 | 0.0013501 | 13.5009 | 14.7109
|  |  | 103 | 0.083004 | 0.0010083 | -0.00034151 | 0.0013498 | 13.4985 | 14.7085
|  |  | 104 | 0.08381 | 0.0010083 | -0.00034127 | 0.0013496 | 13.496 | 14.706
|  |  | 105 | 0.084615 | 0.0010083 | -0.00034103 | 0.0013494 | 13.4936 | 14.7036
|  |  | 106 | 0.085421 | 0.0010083 | -0.00034078 | 0.0013491 | 13.4911 | 14.7011
|  |  | 107 | 0.086227 | 0.0010083 | -0.00034054 | 0.0013489 | 13.4887 | 14.6987
|  |  | 108 | 0.087033 | 0.0010083 | -0.00034029 | 0.0013486 | 13.4863 | 14.6963
|  |  | 109 | 0.087839 | 0.0010083 | -0.00034005 | 0.0013484 | 13.4838 | 14.6938
|  |  | 110 | 0.088645 | 0.0010083 | -0.0003398 | 0.0013481 | 13.4814 | 14.6914
|  |  | 111 | 0.089451 | 0.0010083 | -0.00033956 | 0.0013479 | 13.4789 | 14.6889
|  |  | 112 | 0.090256 | 0.0010083 | -0.00033932 | 0.0013476 | 13.4765 | 14.6865
|  |  | 113 | 0.091062 | 0.0010083 | -0.00033907 | 0.0013474 | 13.4741 | 14.6841
|  |  | 114 | 0.091868 | 0.0010083 | -0.00033883 | 0.0013472 | 13.4716 | 14.6816
|  |  | 115 | 0.092674 | 0.0010083 | -0.00033858 | 0.0013469 | 13.4692 | 14.6792
|  |  | 116 | 0.09348 | 0.0010083 | -0.00033834 | 0.0013467 | 13.4667 | 14.6767
|  |  | 117 | 0.094286 | 0.0010083 | -0.0003381 | 0.0013464 | 13.4643 | 14.6743
|  |  | 118 | 0.095092 | 0.0010083 | -0.00033785 | 0.0013462 | 13.4618 | 14.6718
|  |  | 119 | 0.095897 | 0.0010083 | -0.00033761 | 0.0013459 | 13.4594 | 14.6694
|  |  | 120 | 0.096703 | 0.0010083 | -0.00033736 | 0.0013457 | 13.457 | 14.667
|  |  | 121 | 0.097509 | 0.0010083 | -0.00033712 | 0.0013455 | 13.4545 | 14.6645
|  |  | 122 | 0.098315 | 0.0010083 | -0.00033687 | 0.0013452 | 13.4521 | 14.6621
|  |  | 123 | 0.099121 | 0.0010083 | -0.00033663 | 0.001345 | 13.4496 | 14.6596
|  |  | 124 | 0.099927 | 0.0010083 | -0.00033639 | 0.0013447 | 13.4472 | 14.6572
|  |  | 125 | 0.10073 | 0.0010083 | -0.00033614 | 0.0013445 | 13.4447 | 14.6547
|  |  | 126 | 0.10154 | 0.0010083 | -0.0003359 | 0.0013442 | 13.4423 | 14.6523
|  |  | 127 | 0.10234 | 0.0010083 | -0.00033565 | 0.001344 | 13.4399 | 14.6499
|  |  | 128 | 0.10315 | 0.0010083 | -0.00033541 | 0.0013437 | 13.4374 | 14.6474
|  |  | 129 | 0.10396 | 0.0010083 | -0.00033516 | 0.0013435 | 13.435 | 14.645
|  |  | 130 | 0.10476 | 0.0010083 | -0.00033492 | 0.0013433 | 13.4325 | 14.6425
|  |  | 131 | 0.10557 | 0.0010083 | -0.00033468 | 0.001343 | 13.4301 | 14.6401
|  |  | 132 | 0.10637 | 0.0010083 | -0.00033443 | 0.0013428 | 13.4277 | 14.6377
|  |  | 133 | 0.10718 | 0.0010083 | -0.00033419 | 0.0013425 | 13.4252 | 14.6352
|  |  | 134 | 0.10799 | 0.0010083 | -0.00033394 | 0.0013423 | 13.4228 | 14.6328
|  |  | 135 | 0.10879 | 0.0010083 | -0.0003337 | 0.001342 | 13.4203 | 14.6303
|  |  | 136 | 0.1096 | 0.0010083 | -0.00033346 | 0.0013418 | 13.4179 | 14.6279
|  |  | 137 | 0.1104 | 0.0010083 | -0.00033321 | 0.0013415 | 13.4154 | 14.6254
|  |  | 138 | 0.11121 | 0.0010083 | -0.00033297 | 0.0013413 | 13.413 | 14.623
|  |  | 139 | 0.11201 | 0.0010083 | -0.00033272 | 0.0013411 | 13.4106 | 14.6206
|  |  | 140 | 0.11282 | 0.0010083 | -0.00033248 | 0.0013408 | 13.4081 | 14.6181
|  |  | 141 | 0.11363 | 0.0010083 | -0.00033223 | 0.0013406 | 13.4057 | 14.6157
|  |  | 142 | 0.11443 | 0.0010083 | -0.00033199 | 0.0013403 | 13.4032 | 14.6132
|  |  | 143 | 0.11524 | 0.0010083 | -0.00033175 | 0.0013401 | 13.4008 | 14.6108
|  |  | 144 | 0.11604 | 0.0010083 | -0.0003315 | 0.0013398 | 13.3984 | 14.6084
|  |  | 145 | 0.11685 | 0.0010083 | -0.00033126 | 0.0013396 | 13.3959 | 14.6059
|  |  | 146 | 0.11766 | 0.0010083 | -0.00033101 | 0.0013393 | 13.3935 | 14.6035
|  |  | 147 | 0.11846 | 0.0010083 | -0.00033077 | 0.0013391 | 13.391 | 14.601
|  |  | 148 | 0.11927 | 0.0010083 | -0.00033053 | 0.0013389 | 13.3886 | 14.5986
|  |  | 149 | 0.12007 | 0.0010083 | -0.00033028 | 0.0013386 | 13.3861 | 14.5961
|  |  | 150 | 0.12088 | 0.0010083 | -0.00033004 | 0.0013384 | 13.3837 | 14.5937
|  |  | 151 | 0.12168 | 0.0010083 | -0.00032979 | 0.0013381 | 13.3813 | 14.5913
|  |  | 152 | 0.12249 | 0.0010083 | -0.00032955 | 0.0013379 | 13.3788 | 14.5888
|  |  | 153 | 0.1233 | 0.0010083 | -0.0003293 | 0.0013376 | 13.3764 | 14.5864
|  |  | 154 | 0.1241 | 0.0010083 | -0.00032906 | 0.0013374 | 13.3739 | 14.5839
|  |  | 155 | 0.12491 | 0.0010083 | -0.00032882 | 0.0013371 | 13.3715 | 14.5815
|  |  | 156 | 0.12571 | 0.0010083 | -0.00032857 | 0.0013369 | 13.369 | 14.579
|  |  | 157 | 0.12652 | 0.0010083 | -0.00032833 | 0.0013367 | 13.3666 | 14.5766
|  |  | 158 | 0.12733 | 0.0010083 | -0.00032808 | 0.0013364 | 13.3642 | 14.5742
|  |  | 159 | 0.12813 | 0.0010083 | -0.00032784 | 0.0013362 | 13.3617 | 14.5717
|  |  | 160 | 0.12894 | 0.0010083 | -0.00032759 | 0.0013359 | 13.3593 | 14.5693
|  |  | 161 | 0.12974 | 0.0010083 | -0.00032735 | 0.0013357 | 13.3568 | 14.5668
|  |  | 162 | 0.13055 | 0.0010083 | -0.00032711 | 0.0013354 | 13.3544 | 14.5644
|  |  | 163 | 0.13136 | 0.0010083 | -0.00032686 | 0.0013352 | 13.352 | 14.562
|  |  | 164 | 0.13216 | 0.0010083 | -0.00032662 | 0.001335 | 13.3495 | 14.5595
|  |  | 165 | 0.13297 | 0.0010083 | -0.00032637 | 0.0013347 | 13.3471 | 14.5571
|  |  | 166 | 0.13377 | 0.0010083 | -0.00032613 | 0.0013345 | 13.3446 | 14.5546
|  |  | 167 | 0.13458 | 0.0010083 | -0.00032589 | 0.0013342 | 13.3422 | 14.5522
|  |  | 168 | 0.13538 | 0.0010083 | -0.00032564 | 0.001334 | 13.3397 | 14.5497
|  |  | 169 | 0.13619 | 0.0010083 | -0.0003254 | 0.0013337 | 13.3373 | 14.5473
|  |  | 170 | 0.137 | 0.0010083 | -0.00032515 | 0.0013335 | 13.3349 | 14.5449
|  |  | 171 | 0.1378 | 0.0010083 | -0.00032491 | 0.0013332 | 13.3324 | 14.5424
|  |  | 172 | 0.13861 | 0.0010083 | -0.00032466 | 0.001333 | 13.33 | 14.54
|  |  | 173 | 0.13941 | 0.0010083 | -0.00032442 | 0.0013328 | 13.3275 | 14.5375
|  |  | 174 | 0.14022 | 0.0010083 | -0.00032418 | 0.0013325 | 13.3251 | 14.5351
|  |  | 175 | 0.14103 | 0.0010083 | -0.00032393 | 0.0013323 | 13.3226 | 14.5326
|  |  | 176 | 0.14183 | 0.0010083 | -0.00032369 | 0.001332 | 13.3202 | 14.5302
|  |  | 177 | 0.14264 | 0.0010083 | -0.00032344 | 0.0013318 | 13.3178 | 14.5278
|  |  | 178 | 0.14344 | 0.0010083 | -0.0003232 | 0.0013315 | 13.3153 | 14.5253
|  |  | 179 | 0.14425 | 0.0010083 | -0.00032295 | 0.0013313 | 13.3129 | 14.5229
|  |  | 180 | 0.14505 | 0.0010083 | -0.00032271 | 0.001331 | 13.3104 | 14.5204
|  |  | 181 | 0.14586 | 0.0010083 | -0.00032247 | 0.0013308 | 13.308 | 14.518
|  |  | 182 | 0.14667 | 0.0010083 | -0.00032222 | 0.0013306 | 13.3056 | 14.5156
|  |  | 183 | 0.14747 | 0.0010083 | -0.00032198 | 0.0013303 | 13.3031 | 14.5131
|  |  | 184 | 0.14828 | 0.0010083 | -0.00032173 | 0.0013301 | 13.3007 | 14.5107
|  |  | 185 | 0.14908 | 0.0010083 | -0.00032149 | 0.0013298 | 13.2982 | 14.5082
|  |  | 186 | 0.14989 | 0.0010083 | -0.00032125 | 0.0013296 | 13.2958 | 14.5058
|  |  | 187 | 0.1507 | 0.0010083 | -0.000321 | 0.0013293 | 13.2933 | 14.5033
|  |  | 188 | 0.1515 | 0.0010083 | -0.00032076 | 0.0013291 | 13.2909 | 14.5009
|  |  | 189 | 0.15231 | 0.0010083 | -0.00032051 | 0.0013288 | 13.2885 | 14.4985
|  |  | 190 | 0.15311 | 0.0010083 | -0.00032027 | 0.0013286 | 13.286 | 14.496
|  |  | 191 | 0.15392 | 0.0010083 | -0.00032002 | 0.0013284 | 13.2836 | 14.4936
|  |  | 192 | 0.15473 | 0.0010083 | -0.00031978 | 0.0013281 | 13.2811 | 14.4911
|  |  | 193 | 0.15553 | 0.0010083 | -0.00031954 | 0.0013279 | 13.2787 | 14.4887
|  |  | 194 | 0.15634 | 0.0010083 | -0.00031929 | 0.0013276 | 13.2763 | 14.4863
|  |  | 195 | 0.15714 | 0.0010083 | -0.00031905 | 0.0013274 | 13.2738 | 14.4838
|  |  | 196 | 0.15795 | 0.0010083 | -0.0003188 | 0.0013271 | 13.2714 | 14.4814
|  |  | 197 | 0.15875 | 0.0010083 | -0.00031856 | 0.0013269 | 13.2689 | 14.4789
|  |  | 198 | 0.15956 | 0.0010083 | -0.00031832 | 0.0013266 | 13.2665 | 14.4765
|  |  | 199 | 0.16037 | 0.0010083 | -0.00031807 | 0.0013264 | 13.264 | 14.474
|  |  | 200 | 0.16117 | 0.0010083 | -0.00031783 | 0.0013262 | 13.2616 | 14.4716
|  |  | 201 | 0.16198 | 0.0010083 | -0.00031758 | 0.0013259 | 13.2592 | 14.4692
|  |  | 202 | 0.16278 | 0.0010083 | -0.00031734 | 0.0013257 | 13.2567 | 14.4667
|  |  | 203 | 0.16359 | 0.0010083 | -0.00031709 | 0.0013254 | 13.2543 | 14.4643
|  |  | 204 | 0.1644 | 0.0010083 | -0.00031685 | 0.0013252 | 13.2518 | 14.4618
|  |  | 205 | 0.1652 | 0.0010083 | -0.00031661 | 0.0013249 | 13.2494 | 14.4594
|  |  | 206 | 0.16601 | 0.0010083 | -0.00031636 | 0.0013247 | 13.2469 | 14.4569
|  |  | 207 | 0.16681 | 0.0010083 | -0.00031612 | 0.0013245 | 13.2445 | 14.4545
|  |  | 208 | 0.16762 | 0.0010083 | -0.00031587 | 0.0013242 | 13.2421 | 14.4521
|  |  | 209 | 0.16842 | 0.0010083 | -0.00031563 | 0.001324 | 13.2396 | 14.4496
|  |  | 210 | 0.16923 | 0.0010083 | -0.00031538 | 0.0013237 | 13.2372 | 14.4472
|  |  | 211 | 0.17004 | 0.0010083 | -0.00031514 | 0.0013235 | 13.2347 | 14.4447
|  |  | 212 | 0.17084 | 0.0010083 | -0.0003149 | 0.0013232 | 13.2323 | 14.4423
|  |  | 213 | 0.17165 | 0.0010083 | -0.00031465 | 0.001323 | 13.2299 | 14.4399
|  |  | 214 | 0.17245 | 0.0010083 | -0.00031441 | 0.0013227 | 13.2274 | 14.4374
|  |  | 215 | 0.17326 | 0.0010083 | -0.00031416 | 0.0013225 | 13.225 | 14.435
|  |  | 216 | 0.17407 | 0.0010083 | -0.00031392 | 0.0013223 | 13.2225 | 14.4325
|  |  | 217 | 0.17487 | 0.0010083 | -0.00031368 | 0.001322 | 13.2201 | 14.4301
|  |  | 218 | 0.17568 | 0.0010083 | -0.00031343 | 0.0013218 | 13.2176 | 14.4276
|  |  | 219 | 0.17648 | 0.0010083 | -0.00031319 | 0.0013215 | 13.2152 | 14.4252
|  |  | 220 | 0.17729 | 0.0010083 | -0.00031294 | 0.0013213 | 13.2128 | 14.4228
|  |  | 221 | 0.1781 | 0.0010083 | -0.0003127 | 0.001321 | 13.2103 | 14.4203
|  |  | 222 | 0.1789 | 0.0010083 | -0.00031245 | 0.0013208 | 13.2079 | 14.4179
|  |  | 223 | 0.17971 | 0.0010083 | -0.00031221 | 0.0013205 | 13.2054 | 14.4154
|  |  | 224 | 0.18051 | 0.0010083 | -0.00031197 | 0.0013203 | 13.203 | 14.413
|  |  | 225 | 0.18132 | 0.0010083 | -0.00031172 | 0.0013201 | 13.2005 | 14.4105
|  |  | 226 | 0.18212 | 0.0010083 | -0.00031148 | 0.0013198 | 13.1981 | 14.4081
|  |  | 227 | 0.18293 | 0.0010083 | -0.00031123 | 0.0013196 | 13.1957 | 14.4057
|  |  | 228 | 0.18374 | 0.0010083 | -0.00031099 | 0.0013193 | 13.1932 | 14.4032
|  |  | 229 | 0.18454 | 0.0010083 | -0.00031074 | 0.0013191 | 13.1908 | 14.4008
|  |  | 230 | 0.18535 | 0.0010083 | -0.0003105 | 0.0013188 | 13.1883 | 14.3983
|  |  | 231 | 0.18615 | 0.0010083 | -0.00031026 | 0.0013186 | 13.1859 | 14.3959
|  |  | 232 | 0.18696 | 0.0010083 | -0.00031001 | 0.0013183 | 13.1835 | 14.3935
|  |  | 233 | 0.18777 | 0.0010083 | -0.00030977 | 0.0013181 | 13.181 | 14.391
|  |  | 234 | 0.18857 | 0.0010083 | -0.00030952 | 0.0013179 | 13.1786 | 14.3886
|  |  | 235 | 0.18938 | 0.0010083 | -0.00030928 | 0.0013176 | 13.1761 | 14.3861
|  |  | 236 | 0.19018 | 0.0010083 | -0.00030904 | 0.0013174 | 13.1737 | 14.3837
|  |  | 237 | 0.19099 | 0.0010083 | -0.00030879 | 0.0013171 | 13.1712 | 14.3812
|  |  | 238 | 0.19179 | 0.0010083 | -0.00030855 | 0.0013169 | 13.1688 | 14.3788
|  |  | 239 | 0.1926 | 0.0010083 | -0.0003083 | 0.0013166 | 13.1664 | 14.3764
|  |  | 240 | 0.19341 | 0.0010083 | -0.00030806 | 0.0013164 | 13.1639 | 14.3739
|  |  | 241 | 0.19421 | 0.0010083 | -0.00030781 | 0.0013161 | 13.1615 | 14.3715
|  |  | 242 | 0.19502 | 0.0010083 | -0.00030757 | 0.0013159 | 13.159 | 14.369
|  |  | 243 | 0.19582 | 0.0010083 | -0.00030733 | 0.0013157 | 13.1566 | 14.3666
|  |  | 244 | 0.19663 | 0.0010083 | -0.00030708 | 0.0013154 | 13.1542 | 14.3642
|  |  | 245 | 0.19744 | 0.0010083 | -0.00030684 | 0.0013152 | 13.1517 | 14.3617
|  |  | 246 | 0.19824 | 0.0010083 | -0.00030659 | 0.0013149 | 13.1493 | 14.3593
|  |  | 247 | 0.19905 | 0.0010083 | -0.00030635 | 0.0013147 | 13.1468 | 14.3568
|  |  | 248 | 0.19985 | 0.0010083 | -0.00030611 | 0.0013144 | 13.1444 | 14.3544
|  |  | 249 | 0.20066 | 0.0010083 | -0.00030586 | 0.0013142 | 13.1419 | 14.3519
|  |  | 250 | 0.20147 | 0.0010083 | -0.00030562 | 0.0013139 | 13.1395 | 14.3495
|  |  | 251 | 0.20227 | 0.0010083 | -0.00030537 | 0.0013137 | 13.1371 | 14.3471
|  |  | 252 | 0.20308 | 0.0010083 | -0.00030513 | 0.0013135 | 13.1346 | 14.3446
|  |  | 253 | 0.20388 | 0.0010083 | -0.00030488 | 0.0013132 | 13.1322 | 14.3422
|  |  | 254 | 0.20469 | 0.0010083 | -0.00030464 | 0.001313 | 13.1297 | 14.3397
|  |  | 255 | 0.20549 | 0.0010083 | -0.0003044 | 0.0013127 | 13.1273 | 14.3373
|  |  | 256 | 0.2063 | 0.0010083 | -0.00030415 | 0.0013125 | 13.1248 | 14.3348
|  |  | 257 | 0.20711 | 0.0010083 | -0.00030391 | 0.0013122 | 13.1224 | 14.3324
|  |  | 258 | 0.20791 | 0.0010083 | -0.00030366 | 0.001312 | 13.12 | 14.33
|  |  | 259 | 0.20872 | 0.0010083 | -0.00030342 | 0.0013118 | 13.1175 | 14.3275
|  |  | 260 | 0.20952 | 0.0010083 | -0.00030317 | 0.0013115 | 13.1151 | 14.3251
|  |  | 261 | 0.21033 | 0.0010083 | -0.00030293 | 0.0013113 | 13.1126 | 14.3226
|  |  | 262 | 0.21114 | 0.0010083 | -0.00030269 | 0.001311 | 13.1102 | 14.3202
|  |  | 263 | 0.21194 | 0.0010083 | -0.00030244 | 0.0013108 | 13.1078 | 14.3178
|  |  | 264 | 0.21275 | 0.0010083 | -0.0003022 | 0.0013105 | 13.1053 | 14.3153
|  |  | 265 | 0.21355 | 0.0010083 | -0.00030195 | 0.0013103 | 13.1029 | 14.3129
|  |  | 266 | 0.21436 | 0.0010083 | -0.00030171 | 0.00131 | 13.1004 | 14.3104
|  |  | 267 | 0.21516 | 0.0010083 | -0.00030147 | 0.0013098 | 13.098 | 14.308
|  |  | 268 | 0.21597 | 0.0010083 | -0.00030122 | 0.0013096 | 13.0955 | 14.3055
|  |  | 269 | 0.21678 | 0.0010083 | -0.00030098 | 0.0013093 | 13.0931 | 14.3031
|  |  | 270 | 0.21758 | 0.0010083 | -0.00030073 | 0.0013091 | 13.0907 | 14.3007
|  |  | 271 | 0.21839 | 0.0010083 | -0.00030049 | 0.0013088 | 13.0882 | 14.2982
|  |  | 272 | 0.21919 | 0.0010083 | -0.00030024 | 0.0013086 | 13.0858 | 14.2958
|  |  | 273 | 0.22 | 0.0010083 | -0.0003 | 0.0013083 | 13.0833 | 14.2933
|  |  | 274 | 0.22081 | 0.0010083 | -0.00029976 | 0.0013081 | 13.0809 | 14.2909
|  |  | 275 | 0.22161 | 0.0010083 | -0.00029951 | 0.0013078 | 13.0784 | 14.2884
|  |  | 276 | 0.22242 | 0.0010083 | -0.00029927 | 0.0013076 | 13.076 | 14.286
|  |  | 277 | 0.22322 | 0.0010083 | -0.00029902 | 0.0013074 | 13.0736 | 14.2836
|  |  | 278 | 0.22403 | 0.0010083 | -0.00029878 | 0.0013071 | 13.0711 | 14.2811
|  |  | 279 | 0.22484 | 0.0010083 | -0.00029853 | 0.0013069 | 13.0687 | 14.2787
|  |  | 280 | 0.22564 | 0.0010083 | -0.00029829 | 0.0013066 | 13.0662 | 14.2762
|  |  | 281 | 0.22645 | 0.0010083 | -0.00029805 | 0.0013064 | 13.0638 | 14.2738
|  |  | 282 | 0.22725 | 0.0010083 | -0.0002978 | 0.0013061 | 13.0614 | 14.2714
|  |  | 283 | 0.22806 | 0.0010083 | -0.00029756 | 0.0013059 | 13.0589 | 14.2689
|  |  | 284 | 0.22886 | 0.0010083 | -0.00029731 | 0.0013056 | 13.0565 | 14.2665
|  |  | 285 | 0.22967 | 0.0010083 | -0.00029707 | 0.0013054 | 13.054 | 14.264
|  |  | 286 | 0.23048 | 0.0010083 | -0.00029683 | 0.0013052 | 13.0516 | 14.2616
|  |  | 287 | 0.23128 | 0.0010083 | -0.00029658 | 0.0013049 | 13.0491 | 14.2591
|  |  | 288 | 0.23209 | 0.0010083 | -0.00029634 | 0.0013047 | 13.0467 | 14.2567
|  |  | 289 | 0.23289 | 0.0010083 | -0.00029609 | 0.0013044 | 13.0443 | 14.2543
|  |  | 290 | 0.2337 | 0.0010083 | -0.00029585 | 0.0013042 | 13.0418 | 14.2518
|  |  | 291 | 0.23451 | 0.0010083 | -0.0002956 | 0.0013039 | 13.0394 | 14.2494
|  |  | 292 | 0.23531 | 0.0010083 | -0.00029536 | 0.0013037 | 13.0369 | 14.2469
|  |  | 293 | 0.23612 | 0.0010083 | -0.00029512 | 0.0013034 | 13.0345 | 14.2445
|  |  | 294 | 0.23692 | 0.0010083 | -0.00029487 | 0.0013032 | 13.0321 | 14.2421
|  |  | 295 | 0.23773 | 0.0010083 | -0.00029463 | 0.001303 | 13.0296 | 14.2396
|  |  | 296 | 0.23853 | 0.0010083 | -0.00029438 | 0.0013027 | 13.0272 | 14.2372
|  |  | 297 | 0.23934 | 0.0010083 | -0.00029414 | 0.0013025 | 13.0247 | 14.2347
|  |  | 298 | 0.24015 | 0.0010083 | -0.00029389 | 0.0013022 | 13.0223 | 14.2323
|  |  | 299 | 0.24095 | 0.0010083 | -0.00029365 | 0.001302 | 13.0198 | 14.2298
|  |  | 300 | 0.24176 | 0.0010083 | -0.00029341 | 0.0013017 | 13.0174 | 14.2274
|  |  | 301 | 0.24256 | 0.0010083 | -0.00029316 | 0.0013015 | 13.015 | 14.225
|  |  | 302 | 0.24337 | 0.0010083 | -0.00029292 | 0.0013013 | 13.0125 | 14.2225
|  |  | 303 | 0.24418 | 0.0010083 | -0.00029267 | 0.001301 | 13.0101 | 14.2201
|  |  | 304 | 0.24498 | 0.0010083 | -0.00029243 | 0.0013008 | 13.0076 | 14.2176
|  |  | 305 | 0.24579 | 0.0010083 | -0.00029219 | 0.0013005 | 13.0052 | 14.2152
|  |  | 306 | 0.24659 | 0.0010083 | -0.00029194 | 0.0013003 | 13.0027 | 14.2127
|  |  | 307 | 0.2474 | 0.0010083 | -0.0002917 | 0.0013 | 13.0003 | 14.2103
|  |  | 308 | 0.24821 | 0.0010083 | -0.00029145 | 0.0012998 | 12.9979 | 14.2079
|  |  | 309 | 0.24901 | 0.0010083 | -0.00029121 | 0.0012995 | 12.9954 | 14.2054
|  |  | 310 | 0.24982 | 0.0010083 | -0.00029096 | 0.0012993 | 12.993 | 14.203
|  |  | 311 | 0.25062 | 0.0010083 | -0.00029072 | 0.0012991 | 12.9905 | 14.2005
|  |  | 312 | 0.25143 | 0.0010083 | -0.00029048 | 0.0012988 | 12.9881 | 14.1981
|  |  | 313 | 0.25223 | 0.0010083 | -0.00029023 | 0.0012986 | 12.9857 | 14.1957
|  |  | 314 | 0.25304 | 0.0010083 | -0.00028999 | 0.0012983 | 12.9832 | 14.1932
|  |  | 315 | 0.25385 | 0.0010083 | -0.00028974 | 0.0012981 | 12.9808 | 14.1908
|  |  | 316 | 0.25465 | 0.0010083 | -0.0002895 | 0.0012978 | 12.9783 | 14.1883
|  |  | 317 | 0.25546 | 0.0010083 | -0.00028926 | 0.0012976 | 12.9759 | 14.1859
|  |  | 318 | 0.25626 | 0.0010083 | -0.00028901 | 0.0012973 | 12.9734 | 14.1834
|  |  | 319 | 0.25707 | 0.0010083 | -0.00028877 | 0.0012971 | 12.971 | 14.181
|  |  | 320 | 0.25788 | 0.0010083 | -0.00028852 | 0.0012969 | 12.9686 | 14.1786
|  |  | 321 | 0.25868 | 0.0010083 | -0.00028828 | 0.0012966 | 12.9661 | 14.1761
|  |  | 322 | 0.25949 | 0.0010083 | -0.00028803 | 0.0012964 | 12.9637 | 14.1737
|  |  | 323 | 0.26029 | 0.0010083 | -0.00028779 | 0.0012961 | 12.9612 | 14.1712
|  |  | 324 | 0.2611 | 0.0010083 | -0.00028755 | 0.0012959 | 12.9588 | 14.1688
|  |  | 325 | 0.2619 | 0.0010083 | -0.0002873 | 0.0012956 | 12.9563 | 14.1663
|  |  | 326 | 0.26271 | 0.0010083 | -0.00028706 | 0.0012954 | 12.9539 | 14.1639
|  |  | 327 | 0.26352 | 0.0010083 | -0.00028681 | 0.0012951 | 12.9515 | 14.1615
|  |  | 328 | 0.26432 | 0.0010083 | -0.00028657 | 0.0012949 | 12.949 | 14.159
|  |  | 329 | 0.26513 | 0.0010083 | -0.00028632 | 0.0012947 | 12.9466 | 14.1566
|  |  | 330 | 0.26593 | 0.0010083 | -0.00028608 | 0.0012944 | 12.9441 | 14.1541
|  |  | 331 | 0.26674 | 0.0010083 | -0.00028584 | 0.0012942 | 12.9417 | 14.1517
|  |  | 332 | 0.26755 | 0.0010083 | -0.00028559 | 0.0012939 | 12.9393 | 14.1493
|  |  | 333 | 0.26835 | 0.0010083 | -0.00028535 | 0.0012937 | 12.9368 | 14.1468
|  |  | 334 | 0.26916 | 0.0010083 | -0.0002851 | 0.0012934 | 12.9344 | 14.1444
|  |  | 335 | 0.26996 | 0.0010083 | -0.00028486 | 0.0012932 | 12.9319 | 14.1419
|  |  | 336 | 0.27077 | 0.0010083 | -0.00028462 | 0.0012929 | 12.9295 | 14.1395
|  |  | 337 | 0.27158 | 0.0010083 | -0.00028437 | 0.0012927 | 12.927 | 14.137
|  |  | 338 | 0.27238 | 0.0010083 | -0.00028413 | 0.0012925 | 12.9246 | 14.1346
|  |  | 339 | 0.27319 | 0.0010083 | -0.00028388 | 0.0012922 | 12.9222 | 14.1322
|  |  | 340 | 0.27399 | 0.0010083 | -0.00028364 | 0.001292 | 12.9197 | 14.1297
|  |  | 341 | 0.2748 | 0.0010083 | -0.00028339 | 0.0012917 | 12.9173 | 14.1273
|  |  | 342 | 0.2756 | 0.0010083 | -0.00028315 | 0.0012915 | 12.9148 | 14.1248
|  |  | 343 | 0.27641 | 0.0010083 | -0.00028291 | 0.0012912 | 12.9124 | 14.1224
|  |  | 344 | 0.27722 | 0.0010083 | -0.00028266 | 0.001291 | 12.91 | 14.12
|  |  | 345 | 0.27802 | 0.0010083 | -0.00028242 | 0.0012908 | 12.9075 | 14.1175
|  |  | 346 | 0.27883 | 0.0010083 | -0.00028217 | 0.0012905 | 12.9051 | 14.1151
|  |  | 347 | 0.27963 | 0.0010083 | -0.00028193 | 0.0012903 | 12.9026 | 14.1126
|  |  | 348 | 0.28044 | 0.0010083 | -0.00028168 | 0.00129 | 12.9002 | 14.1102
|  |  | 349 | 0.28125 | 0.0010083 | -0.00028144 | 0.0012898 | 12.8977 | 14.1077
|  |  | 350 | 0.28205 | 0.0010083 | -0.0002812 | 0.0012895 | 12.8953 | 14.1053
|  |  | 351 | 0.28286 | 0.0010083 | -0.00028095 | 0.0012893 | 12.8929 | 14.1029
|  |  | 352 | 0.28366 | 0.0010083 | -0.00028071 | 0.001289 | 12.8904 | 14.1004
|  |  | 353 | 0.28447 | 0.0010083 | -0.00028046 | 0.0012888 | 12.888 | 14.098
|  |  | 354 | 0.28527 | 0.0010083 | -0.00028022 | 0.0012886 | 12.8855 | 14.0955
|  |  | 355 | 0.28608 | 0.0010083 | -0.00027998 | 0.0012883 | 12.8831 | 14.0931
|  |  | 356 | 0.28689 | 0.0010083 | -0.00027973 | 0.0012881 | 12.8806 | 14.0906
|  |  | 357 | 0.28769 | 0.0010083 | -0.00027949 | 0.0012878 | 12.8782 | 14.0882
|  |  | 358 | 0.2885 | 0.0010083 | -0.00027924 | 0.0012876 | 12.8758 | 14.0858
|  |  | 359 | 0.2893 | 0.0010083 | -0.000279 | 0.0012873 | 12.8733 | 14.0833
|  |  | 360 | 0.29011 | 0.0010083 | -0.00027875 | 0.0012871 | 12.8709 | 14.0809
|  |  | 361 | 0.29092 | 0.0010083 | -0.00027851 | 0.0012868 | 12.8684 | 14.0784
|  |  | 362 | 0.29172 | 0.0010083 | -0.00027827 | 0.0012866 | 12.866 | 14.076
|  |  | 363 | 0.29253 | 0.0010083 | -0.00027802 | 0.0012864 | 12.8636 | 14.0736
|  |  | 364 | 0.29333 | 0.0010083 | -0.00027778 | 0.0012861 | 12.8611 | 14.0711
|  |  | 365 | 0.29414 | 0.0010083 | -0.00027753 | 0.0012859 | 12.8587 | 14.0687
|  |  | 366 | 0.29495 | 0.0010083 | -0.00027729 | 0.0012856 | 12.8562 | 14.0662
|  |  | 367 | 0.29575 | 0.0010083 | -0.00027705 | 0.0012854 | 12.8538 | 14.0638
|  |  | 368 | 0.29656 | 0.0010083 | -0.0002768 | 0.0012851 | 12.8513 | 14.0613
|  |  | 369 | 0.29736 | 0.0010083 | -0.00027656 | 0.0012849 | 12.8489 | 14.0589
|  |  | 370 | 0.29817 | 0.0010083 | -0.00027631 | 0.0012846 | 12.8465 | 14.0565
|  |  | 371 | 0.29897 | 0.0010083 | -0.00027607 | 0.0012844 | 12.844 | 14.054
|  |  | 372 | 0.29978 | 0.0010083 | -0.00027582 | 0.0012842 | 12.8416 | 14.0516
|  |  | 373 | 0.30059 | 0.0010083 | -0.00027558 | 0.0012839 | 12.8391 | 14.0491
|  |  | 374 | 0.30139 | 0.0010083 | -0.00027534 | 0.0012837 | 12.8367 | 14.0467
|  |  | 375 | 0.3022 | 0.0010083 | -0.00027509 | 0.0012834 | 12.8342 | 14.0442
|  |  | 376 | 0.303 | 0.0010083 | -0.00027485 | 0.0012832 | 12.8318 | 14.0418
|  |  | 377 | 0.30381 | 0.0010083 | -0.0002746 | 0.0012829 | 12.8294 | 14.0394
|  |  | 378 | 0.30462 | 0.0010083 | -0.00027436 | 0.0012827 | 12.8269 | 14.0369
|  |  | 379 | 0.30542 | 0.0010083 | -0.00027411 | 0.0012824 | 12.8245 | 14.0345
|  |  | 380 | 0.30623 | 0.0010083 | -0.00027387 | 0.0012822 | 12.822 | 14.032
|  |  | 381 | 0.30703 | 0.0010083 | -0.00027363 | 0.001282 | 12.8196 | 14.0296
|  |  | 382 | 0.30784 | 0.0010083 | -0.00027338 | 0.0012817 | 12.8172 | 14.0272
|  |  | 383 | 0.30864 | 0.0010083 | -0.00027314 | 0.0012815 | 12.8147 | 14.0247
|  |  | 384 | 0.30945 | 0.0010083 | -0.00027289 | 0.0012812 | 12.8123 | 14.0223
|  |  | 385 | 0.31026 | 0.0010083 | -0.00027265 | 0.001281 | 12.8098 | 14.0198
|  |  | 386 | 0.31106 | 0.0010083 | -0.00027241 | 0.0012807 | 12.8074 | 14.0174
|  |  | 387 | 0.31187 | 0.0010083 | -0.00027216 | 0.0012805 | 12.8049 | 14.0149
|  |  | 388 | 0.31267 | 0.0010083 | -0.00027192 | 0.0012803 | 12.8025 | 14.0125
|  |  | 389 | 0.31348 | 0.0010083 | -0.00027167 | 0.00128 | 12.8001 | 14.0101
|  |  | 390 | 0.31429 | 0.0010083 | -0.00027143 | 0.0012798 | 12.7976 | 14.0076
|  |  | 391 | 0.31509 | 0.0010083 | -0.00027118 | 0.0012795 | 12.7952 | 14.0052
|  |  | 392 | 0.3159 | 0.0010083 | -0.00027094 | 0.0012793 | 12.7927 | 14.0027
|  |  | 393 | 0.3167 | 0.0010083 | -0.0002707 | 0.001279 | 12.7903 | 14.0003
|  |  | 394 | 0.31751 | 0.0010083 | -0.00027045 | 0.0012788 | 12.7879 | 13.9979
|  |  | 395 | 0.31832 | 0.0010083 | -0.00027021 | 0.0012785 | 12.7854 | 13.9954
|  |  | 396 | 0.31912 | 0.0010083 | -0.00026996 | 0.0012783 | 12.783 | 13.993
|  |  | 397 | 0.31993 | 0.0010083 | -0.00026972 | 0.0012781 | 12.7805 | 13.9905
|  |  | 398 | 0.32073 | 0.0010083 | -0.00026947 | 0.0012778 | 12.7781 | 13.9881
|  |  | 399 | 0.32154 | 0.0010083 | -0.00026923 | 0.0012776 | 12.7756 | 13.9856
|  |  | 400 | 0.32234 | 0.0010083 | -0.00026899 | 0.0012773 | 12.7732 | 13.9832
|  |  | 401 | 0.32315 | 0.0010083 | -0.00026874 | 0.0012771 | 12.7708 | 13.9808
|  |  | 402 | 0.32396 | 0.0010083 | -0.0002685 | 0.0012768 | 12.7683 | 13.9783
|  |  | 403 | 0.32476 | 0.0010083 | -0.00026825 | 0.0012766 | 12.7659 | 13.9759
|  |  | 404 | 0.32557 | 0.0010083 | -0.00026801 | 0.0012763 | 12.7634 | 13.9734
|  |  | 405 | 0.32637 | 0.0010083 | -0.00026777 | 0.0012761 | 12.761 | 13.971
|  |  | 406 | 0.32718 | 0.0010083 | -0.00026752 | 0.0012759 | 12.7585 | 13.9685
|  |  | 407 | 0.32799 | 0.0010083 | -0.00026728 | 0.0012756 | 12.7561 | 13.9661
|  |  | 408 | 0.32879 | 0.0010083 | -0.00026703 | 0.0012754 | 12.7537 | 13.9637
|  |  | 409 | 0.3296 | 0.0010083 | -0.00026679 | 0.0012751 | 12.7512 | 13.9612
|  |  | 410 | 0.3304 | 0.0010083 | -0.00026654 | 0.0012749 | 12.7488 | 13.9588
|  |  | 411 | 0.33121 | 0.0010083 | -0.0002663 | 0.0012746 | 12.7463 | 13.9563
|  |  | 412 | 0.33201 | 0.0010083 | -0.00026606 | 0.0012744 | 12.7439 | 13.9539
|  |  | 413 | 0.33282 | 0.0010083 | -0.00026581 | 0.0012741 | 12.7415 | 13.9515
|  |  | 414 | 0.33363 | 0.0010083 | -0.00026557 | 0.0012739 | 12.739 | 13.949
|  |  | 415 | 0.33443 | 0.0010083 | -0.00026532 | 0.0012737 | 12.7366 | 13.9466
|  |  | 416 | 0.33524 | 0.0010083 | -0.00026508 | 0.0012734 | 12.7341 | 13.9441
|  |  | 417 | 0.33604 | 0.0010083 | -0.00026484 | 0.0012732 | 12.7317 | 13.9417
|  |  | 418 | 0.33685 | 0.0010083 | -0.00026459 | 0.0012729 | 12.7292 | 13.9392
|  |  | 419 | 0.33766 | 0.0010083 | -0.00026435 | 0.0012727 | 12.7268 | 13.9368
|  |  | 420 | 0.33846 | 0.0010083 | -0.0002641 | 0.0012724 | 12.7244 | 13.9344
|  |  | 421 | 0.33927 | 0.0010083 | -0.00026386 | 0.0012722 | 12.7219 | 13.9319
|  |  | 422 | 0.34007 | 0.0010083 | -0.00026361 | 0.0012719 | 12.7195 | 13.9295
|  |  | 423 | 0.34088 | 0.0010083 | -0.00026337 | 0.0012717 | 12.717 | 13.927
|  |  | 424 | 0.34168 | 0.0010083 | -0.00026313 | 0.0012715 | 12.7146 | 13.9246
|  |  | 425 | 0.34249 | 0.0010083 | -0.00026288 | 0.0012712 | 12.7121 | 13.9221
|  |  | 426 | 0.3433 | 0.0010083 | -0.00026264 | 0.001271 | 12.7097 | 13.9197
|  |  | 427 | 0.3441 | 0.0010083 | -0.00026239 | 0.0012707 | 12.7073 | 13.9173
|  |  | 428 | 0.34491 | 0.0010083 | -0.00026215 | 0.0012705 | 12.7048 | 13.9148
|  |  | 429 | 0.34571 | 0.0010083 | -0.0002619 | 0.0012702 | 12.7024 | 13.9124
|  |  | 430 | 0.34652 | 0.0010083 | -0.00026166 | 0.00127 | 12.6999 | 13.9099
|  |  | 431 | 0.34733 | 0.0010083 | -0.00026142 | 0.0012697 | 12.6975 | 13.9075
|  |  | 432 | 0.34813 | 0.0010083 | -0.00026117 | 0.0012695 | 12.6951 | 13.9051
|  |  | 433 | 0.34894 | 0.0010083 | -0.00026093 | 0.0012693 | 12.6926 | 13.9026
|  |  | 434 | 0.34974 | 0.0010083 | -0.00026068 | 0.001269 | 12.6902 | 13.9002
|  |  | 435 | 0.35055 | 0.0010083 | -0.00026044 | 0.0012688 | 12.6877 | 13.8977
|  |  | 436 | 0.35136 | 0.0010083 | -0.0002602 | 0.0012685 | 12.6853 | 13.8953
|  |  | 437 | 0.35216 | 0.0010083 | -0.00025995 | 0.0012683 | 12.6828 | 13.8928
|  |  | 438 | 0.35297 | 0.0010083 | -0.00025971 | 0.001268 | 12.6804 | 13.8904
|  |  | 439 | 0.35377 | 0.0010083 | -0.00025946 | 0.0012678 | 12.678 | 13.888
|  |  | 440 | 0.35458 | 0.0010083 | -0.00025922 | 0.0012676 | 12.6755 | 13.8855
|  |  | 441 | 0.35538 | 0.0010083 | -0.00025897 | 0.0012673 | 12.6731 | 13.8831
|  |  | 442 | 0.35619 | 0.0010083 | -0.00025873 | 0.0012671 | 12.6706 | 13.8806
|  |  | 443 | 0.357 | 0.0010083 | -0.00025849 | 0.0012668 | 12.6682 | 13.8782
|  |  | 444 | 0.3578 | 0.0010083 | -0.00025824 | 0.0012666 | 12.6658 | 13.8758
|  |  | 445 | 0.35861 | 0.0010083 | -0.000258 | 0.0012663 | 12.6633 | 13.8733
|  |  | 446 | 0.35941 | 0.0010083 | -0.00025775 | 0.0012661 | 12.6609 | 13.8709
|  |  | 447 | 0.36022 | 0.0010083 | -0.00025751 | 0.0012658 | 12.6584 | 13.8684
|  |  | 448 | 0.36103 | 0.0010083 | -0.00025726 | 0.0012656 | 12.656 | 13.866
|  |  | 449 | 0.36183 | 0.0010083 | -0.00025702 | 0.0012654 | 12.6535 | 13.8635
|  |  | 450 | 0.36264 | 0.0010083 | -0.00025678 | 0.0012651 | 12.6511 | 13.8611
|  |  | 451 | 0.36344 | 0.0010083 | -0.00025653 | 0.0012649 | 12.6487 | 13.8587
|  |  | 452 | 0.36425 | 0.0010083 | -0.00025629 | 0.0012646 | 12.6462 | 13.8562
|  |  | 453 | 0.36505 | 0.0010083 | -0.00025604 | 0.0012644 | 12.6438 | 13.8538
|  |  | 454 | 0.36586 | 0.0010083 | -0.0002558 | 0.0012641 | 12.6413 | 13.8513
|  |  | 455 | 0.36667 | 0.0010083 | -0.00025556 | 0.0012639 | 12.6389 | 13.8489
|  |  | 456 | 0.36747 | 0.0010083 | -0.00025531 | 0.0012636 | 12.6364 | 13.8464
|  |  | 457 | 0.36828 | 0.0010083 | -0.00025507 | 0.0012634 | 12.634 | 13.844
|  |  | 458 | 0.36908 | 0.0010083 | -0.00025482 | 0.0012632 | 12.6316 | 13.8416
|  |  | 459 | 0.36989 | 0.0010083 | -0.00025458 | 0.0012629 | 12.6291 | 13.8391
|  |  | 460 | 0.3707 | 0.0010083 | -0.00025433 | 0.0012627 | 12.6267 | 13.8367
|  |  | 461 | 0.3715 | 0.0010083 | -0.00025409 | 0.0012624 | 12.6242 | 13.8342
|  |  | 462 | 0.37231 | 0.0010083 | -0.00025385 | 0.0012622 | 12.6218 | 13.8318
|  |  | 463 | 0.37311 | 0.0010083 | -0.0002536 | 0.0012619 | 12.6194 | 13.8294
|  |  | 464 | 0.37392 | 0.0010083 | -0.00025336 | 0.0012617 | 12.6169 | 13.8269
|  |  | 465 | 0.37473 | 0.0010083 | -0.00025311 | 0.0012614 | 12.6145 | 13.8245
|  |  | 466 | 0.37553 | 0.0010083 | -0.00025287 | 0.0012612 | 12.612 | 13.822
|  |  | 467 | 0.37634 | 0.0010083 | -0.00025263 | 0.001261 | 12.6096 | 13.8196
|  |  | 468 | 0.37714 | 0.0010083 | -0.00025238 | 0.0012607 | 12.6071 | 13.8171
|  |  | 469 | 0.37795 | 0.0010083 | -0.00025214 | 0.0012605 | 12.6047 | 13.8147
|  |  | 470 | 0.37875 | 0.0010083 | -0.00025189 | 0.0012602 | 12.6023 | 13.8123
|  |  | 471 | 0.37956 | 0.0010083 | -0.00025165 | 0.00126 | 12.5998 | 13.8098
|  |  | 472 | 0.38037 | 0.0010083 | -0.0002514 | 0.0012597 | 12.5974 | 13.8074
|  |  | 473 | 0.38117 | 0.0010083 | -0.00025116 | 0.0012595 | 12.5949 | 13.8049
|  |  | 474 | 0.38198 | 0.0010083 | -0.00025092 | 0.0012592 | 12.5925 | 13.8025
|  |  | 475 | 0.38278 | 0.0010083 | -0.00025067 | 0.001259 | 12.59 | 13.8
|  |  | 476 | 0.38359 | 0.0010083 | -0.00025043 | 0.0012588 | 12.5876 | 13.7976
|  |  | 477 | 0.3844 | 0.0010083 | -0.00025018 | 0.0012585 | 12.5852 | 13.7952
|  |  | 478 | 0.3852 | 0.0010083 | -0.00024994 | 0.0012583 | 12.5827 | 13.7927
|  |  | 479 | 0.38601 | 0.0010083 | -0.00024969 | 0.001258 | 12.5803 | 13.7903
|  |  | 480 | 0.38681 | 0.0010083 | -0.00024945 | 0.0012578 | 12.5778 | 13.7878
|  |  | 481 | 0.38762 | 0.0010083 | -0.00024921 | 0.0012575 | 12.5754 | 13.7854
|  |  | 482 | 0.38842 | 0.0010083 | -0.00024896 | 0.0012573 | 12.573 | 13.783
|  |  | 483 | 0.38923 | 0.0010083 | -0.00024872 | 0.0012571 | 12.5705 | 13.7805
|  |  | 484 | 0.39004 | 0.0010083 | -0.00024847 | 0.0012568 | 12.5681 | 13.7781
|  |  | 485 | 0.39084 | 0.0010083 | -0.00024823 | 0.0012566 | 12.5656 | 13.7756
|  |  | 486 | 0.39165 | 0.0010083 | -0.00024799 | 0.0012563 | 12.5632 | 13.7732
|  |  | 487 | 0.39245 | 0.0010083 | -0.00024774 | 0.0012561 | 12.5607 | 13.7707
|  |  | 488 | 0.39326 | 0.0010083 | -0.0002475 | 0.0012558 | 12.5583 | 13.7683
|  |  | 489 | 0.39407 | 0.0010083 | -0.00024725 | 0.0012556 | 12.5559 | 13.7659
|  |  | 490 | 0.39487 | 0.0010083 | -0.00024701 | 0.0012553 | 12.5534 | 13.7634
|  |  | 491 | 0.39568 | 0.0010083 | -0.00024676 | 0.0012551 | 12.551 | 13.761
|  |  | 492 | 0.39648 | 0.0010083 | -0.00024652 | 0.0012549 | 12.5485 | 13.7585
|  |  | 493 | 0.39729 | 0.0010083 | -0.00024628 | 0.0012546 | 12.5461 | 13.7561
|  |  | 494 | 0.3981 | 0.0010083 | -0.00024603 | 0.0012544 | 12.5437 | 13.7537
|  |  | 495 | 0.3989 | 0.0010083 | -0.00024579 | 0.0012541 | 12.5412 | 13.7512
|  |  | 496 | 0.39971 | 0.0010083 | -0.00024554 | 0.0012539 | 12.5388 | 13.7488
|  |  | 497 | 0.40051 | 0.0010083 | -0.0002453 | 0.0012536 | 12.5363 | 13.7463
|  |  | 498 | 0.40132 | 0.0010083 | -0.00024505 | 0.0012534 | 12.5339 | 13.7439
|  |  | 499 | 0.40212 | 0.0010083 | -0.00024481 | 0.0012531 | 12.5314 | 13.7414
|  |  | 500 | 0.40293 | 0.0010083 | -0.00024457 | 0.0012529 | 12.529 | 13.739
|  |  | 501 | 0.40374 | 0.0010083 | -0.00024432 | 0.0012527 | 12.5266 | 13.7366
|  |  | 502 | 0.40454 | 0.0010083 | -0.00024408 | 0.0012524 | 12.5241 | 13.7341
|  |  | 503 | 0.40535 | 0.0010083 | -0.00024383 | 0.0012522 | 12.5217 | 13.7317
|  |  | 504 | 0.40615 | 0.0010083 | -0.00024359 | 0.0012519 | 12.5192 | 13.7292
|  |  | 505 | 0.40696 | 0.0010083 | -0.00024335 | 0.0012517 | 12.5168 | 13.7268
|  |  | 506 | 0.40777 | 0.0010083 | -0.0002431 | 0.0012514 | 12.5143 | 13.7243
|  |  | 507 | 0.40857 | 0.0010083 | -0.00024286 | 0.0012512 | 12.5119 | 13.7219
|  |  | 508 | 0.40938 | 0.0010083 | -0.00024261 | 0.0012509 | 12.5095 | 13.7195
|  |  | 509 | 0.41018 | 0.0010083 | -0.00024237 | 0.0012507 | 12.507 | 13.717
|  |  | 510 | 0.41099 | 0.0010083 | -0.00024212 | 0.0012505 | 12.5046 | 13.7146
|  |  | 511 | 0.41179 | 0.0010083 | -0.00024188 | 0.0012502 | 12.5021 | 13.7121
|  |  | 512 | 0.4126 | 0.0010083 | -0.00024164 | 0.00125 | 12.4997 | 13.7097
|  |  | 513 | 0.41341 | 0.0010083 | -0.00024139 | 0.0012497 | 12.4973 | 13.7073
|  |  | 514 | 0.41421 | 0.0010083 | -0.00024115 | 0.0012495 | 12.4948 | 13.7048
|  |  | 515 | 0.41502 | 0.0010083 | -0.0002409 | 0.0012492 | 12.4924 | 13.7024
|  |  | 516 | 0.41582 | 0.0010083 | -0.00024066 | 0.001249 | 12.4899 | 13.6999
|  |  | 517 | 0.41663 | 0.0010083 | -0.00024042 | 0.0012487 | 12.4875 | 13.6975
|  |  | 518 | 0.41744 | 0.0010083 | -0.00024017 | 0.0012485 | 12.485 | 13.695
|  |  | 519 | 0.41824 | 0.0010083 | -0.00023993 | 0.0012483 | 12.4826 | 13.6926
|  |  | 520 | 0.41905 | 0.0010083 | -0.00023968 | 0.001248 | 12.4802 | 13.6902
|  |  | 521 | 0.41985 | 0.0010083 | -0.00023944 | 0.0012478 | 12.4777 | 13.6877
|  |  | 522 | 0.42066 | 0.0010083 | -0.00023919 | 0.0012475 | 12.4753 | 13.6853
|  |  | 523 | 0.42147 | 0.0010083 | -0.00023895 | 0.0012473 | 12.4728 | 13.6828
|  |  | 524 | 0.42227 | 0.0010083 | -0.00023871 | 0.001247 | 12.4704 | 13.6804
|  |  | 525 | 0.42308 | 0.0010083 | -0.00023846 | 0.0012468 | 12.4679 | 13.6779
|  |  | 526 | 0.42388 | 0.0010083 | -0.00023822 | 0.0012466 | 12.4655 | 13.6755
|  |  | 527 | 0.42469 | 0.0010083 | -0.00023797 | 0.0012463 | 12.4631 | 13.6731
|  |  | 528 | 0.42549 | 0.0010083 | -0.00023773 | 0.0012461 | 12.4606 | 13.6706
|  |  | 529 | 0.4263 | 0.0010083 | -0.00023748 | 0.0012458 | 12.4582 | 13.6682
|  |  | 530 | 0.42711 | 0.0010083 | -0.00023724 | 0.0012456 | 12.4557 | 13.6657
|  |  | 531 | 0.42791 | 0.0010083 | -0.000237 | 0.0012453 | 12.4533 | 13.6633
|  |  | 532 | 0.42872 | 0.0010083 | -0.00023675 | 0.0012451 | 12.4509 | 13.6609
|  |  | 533 | 0.42952 | 0.0010083 | -0.00023651 | 0.0012448 | 12.4484 | 13.6584
|  |  | 534 | 0.43033 | 0.0010083 | -0.00023626 | 0.0012446 | 12.446 | 13.656
|  |  | 535 | 0.43114 | 0.0010083 | -0.00023602 | 0.0012444 | 12.4435 | 13.6535
|  |  | 536 | 0.43194 | 0.0010083 | -0.00023578 | 0.0012441 | 12.4411 | 13.6511
|  |  | 537 | 0.43275 | 0.0010083 | -0.00023553 | 0.0012439 | 12.4386 | 13.6486
|  |  | 538 | 0.43355 | 0.0010083 | -0.00023529 | 0.0012436 | 12.4362 | 13.6462
|  |  | 539 | 0.43436 | 0.0010083 | -0.00023504 | 0.0012434 | 12.4338 | 13.6438
|  |  | 540 | 0.43516 | 0.0010083 | -0.0002348 | 0.0012431 | 12.4313 | 13.6413
|  |  | 541 | 0.43597 | 0.0010083 | -0.00023455 | 0.0012429 | 12.4289 | 13.6389
|  |  | 542 | 0.43678 | 0.0010083 | -0.00023431 | 0.0012426 | 12.4264 | 13.6364
|  |  | 543 | 0.43758 | 0.0010083 | -0.00023407 | 0.0012424 | 12.424 | 13.634
|  |  | 544 | 0.43839 | 0.0010083 | -0.00023382 | 0.0012422 | 12.4216 | 13.6316
|  |  | 545 | 0.43919 | 0.0010083 | -0.00023358 | 0.0012419 | 12.4191 | 13.6291
|  |  | 546 | 0.44 | 0.0010083 | -0.00023333 | 0.0012417 | 12.4167 | 13.6267
|  |  | 547 | 0.44081 | 0.0010083 | -0.00023309 | 0.0012414 | 12.4142 | 13.6242
|  |  | 548 | 0.44161 | 0.0010083 | -0.00023284 | 0.0012412 | 12.4118 | 13.6218
|  |  | 549 | 0.44242 | 0.0010083 | -0.0002326 | 0.0012409 | 12.4093 | 13.6193
|  |  | 550 | 0.44322 | 0.0010083 | -0.00023236 | 0.0012407 | 12.4069 | 13.6169
|  |  | 551 | 0.44403 | 0.0010083 | -0.00023211 | 0.0012404 | 12.4045 | 13.6145
|  |  | 552 | 0.44484 | 0.0010083 | -0.00023187 | 0.0012402 | 12.402 | 13.612
|  |  | 553 | 0.44564 | 0.0010083 | -0.00023162 | 0.00124 | 12.3996 | 13.6096
|  |  | 554 | 0.44645 | 0.0010083 | -0.00023138 | 0.0012397 | 12.3971 | 13.6071
|  |  | 555 | 0.44725 | 0.0010083 | -0.00023114 | 0.0012395 | 12.3947 | 13.6047
|  |  | 556 | 0.44806 | 0.0010083 | -0.00023089 | 0.0012392 | 12.3922 | 13.6022
|  |  | 557 | 0.44886 | 0.0010083 | -0.00023065 | 0.001239 | 12.3898 | 13.5998
|  |  | 558 | 0.44967 | 0.0010083 | -0.0002304 | 0.0012387 | 12.3874 | 13.5974
|  |  | 559 | 0.45048 | 0.0010083 | -0.00023016 | 0.0012385 | 12.3849 | 13.5949
|  |  | 560 | 0.45128 | 0.0010083 | -0.00022991 | 0.0012382 | 12.3825 | 13.5925
|  |  | 561 | 0.45209 | 0.0010083 | -0.00022967 | 0.001238 | 12.38 | 13.59
|  |  | 562 | 0.45289 | 0.0010083 | -0.00022943 | 0.0012378 | 12.3776 | 13.5876
|  |  | 563 | 0.4537 | 0.0010083 | -0.00022918 | 0.0012375 | 12.3752 | 13.5852
|  |  | 564 | 0.45451 | 0.0010083 | -0.00022894 | 0.0012373 | 12.3727 | 13.5827
|  |  | 565 | 0.45531 | 0.0010083 | -0.00022869 | 0.001237 | 12.3703 | 13.5803
|  |  | 566 | 0.45612 | 0.0010083 | -0.00022845 | 0.0012368 | 12.3678 | 13.5778
|  |  | 567 | 0.45692 | 0.0010083 | -0.00022821 | 0.0012365 | 12.3654 | 13.5754
|  |  | 568 | 0.45773 | 0.0010083 | -0.00022796 | 0.0012363 | 12.3629 | 13.5729
|  |  | 569 | 0.45853 | 0.0010083 | -0.00022772 | 0.0012361 | 12.3605 | 13.5705
|  |  | 570 | 0.45934 | 0.0010083 | -0.00022747 | 0.0012358 | 12.3581 | 13.5681
|  |  | 571 | 0.46015 | 0.0010083 | -0.00022723 | 0.0012356 | 12.3556 | 13.5656
|  |  | 572 | 0.46095 | 0.0010083 | -0.00022698 | 0.0012353 | 12.3532 | 13.5632
|  |  | 573 | 0.46176 | 0.0010083 | -0.00022674 | 0.0012351 | 12.3507 | 13.5607
|  |  | 574 | 0.46256 | 0.0010083 | -0.0002265 | 0.0012348 | 12.3483 | 13.5583
|  |  | 575 | 0.46337 | 0.0010083 | -0.00022625 | 0.0012346 | 12.3458 | 13.5558
|  |  | 576 | 0.46418 | 0.0010083 | -0.00022601 | 0.0012343 | 12.3434 | 13.5534
|  |  | 577 | 0.46498 | 0.0010083 | -0.00022576 | 0.0012341 | 12.341 | 13.551
|  |  | 578 | 0.46579 | 0.0010083 | -0.00022552 | 0.0012339 | 12.3385 | 13.5485
|  |  | 579 | 0.46659 | 0.0010083 | -0.00022527 | 0.0012336 | 12.3361 | 13.5461
|  |  | 580 | 0.4674 | 0.0010083 | -0.00022503 | 0.0012334 | 12.3336 | 13.5436
|  |  | 581 | 0.46821 | 0.0010083 | -0.00022479 | 0.0012331 | 12.3312 | 13.5412
|  |  | 582 | 0.46901 | 0.0010083 | -0.00022454 | 0.0012329 | 12.3288 | 13.5388
|  |  | 583 | 0.46982 | 0.0010083 | -0.0002243 | 0.0012326 | 12.3263 | 13.5363
|  |  | 584 | 0.47062 | 0.0010083 | -0.00022405 | 0.0012324 | 12.3239 | 13.5339
|  |  | 585 | 0.47143 | 0.0010083 | -0.00022381 | 0.0012321 | 12.3214 | 13.5314
|  |  | 586 | 0.47223 | 0.0010083 | -0.00022357 | 0.0012319 | 12.319 | 13.529
|  |  | 587 | 0.47304 | 0.0010083 | -0.00022332 | 0.0012317 | 12.3165 | 13.5265
|  |  | 588 | 0.47385 | 0.0010083 | -0.00022308 | 0.0012314 | 12.3141 | 13.5241
|  |  | 589 | 0.47465 | 0.0010083 | -0.00022283 | 0.0012312 | 12.3117 | 13.5217
|  |  | 590 | 0.47546 | 0.0010083 | -0.00022259 | 0.0012309 | 12.3092 | 13.5192
|  |  | 591 | 0.47626 | 0.0010083 | -0.00022234 | 0.0012307 | 12.3068 | 13.5168
|  |  | 592 | 0.47707 | 0.0010083 | -0.0002221 | 0.0012304 | 12.3043 | 13.5143
|  |  | 593 | 0.47788 | 0.0010083 | -0.00022186 | 0.0012302 | 12.3019 | 13.5119
|  |  | 594 | 0.47868 | 0.0010083 | -0.00022161 | 0.0012299 | 12.2995 | 13.5095
|  |  | 595 | 0.47949 | 0.0010083 | -0.00022137 | 0.0012297 | 12.297 | 13.507
|  |  | 596 | 0.48029 | 0.0010083 | -0.00022112 | 0.0012295 | 12.2946 | 13.5046
|  |  | 597 | 0.4811 | 0.0010083 | -0.00022088 | 0.0012292 | 12.2921 | 13.5021
|  |  | 598 | 0.4819 | 0.0010083 | -0.00022063 | 0.001229 | 12.2897 | 13.4997
|  |  | 599 | 0.48271 | 0.0010083 | -0.00022039 | 0.0012287 | 12.2872 | 13.4972
|  |  | 600 | 0.48352 | 0.0010083 | -0.00022015 | 0.0012285 | 12.2848 | 13.4948
|  |  | 601 | 0.48432 | 0.0010083 | -0.0002199 | 0.0012282 | 12.2824 | 13.4924
|  |  | 602 | 0.48513 | 0.0010083 | -0.00021966 | 0.001228 | 12.2799 | 13.4899
|  |  | 603 | 0.48593 | 0.0010083 | -0.00021941 | 0.0012277 | 12.2775 | 13.4875
|  |  | 604 | 0.48674 | 0.0010083 | -0.00021917 | 0.0012275 | 12.275 | 13.485
|  |  | 605 | 0.48755 | 0.0010083 | -0.00021893 | 0.0012273 | 12.2726 | 13.4826
|  |  | 606 | 0.48835 | 0.0010083 | -0.00021868 | 0.001227 | 12.2701 | 13.4801
|  |  | 607 | 0.48916 | 0.0010083 | -0.00021844 | 0.0012268 | 12.2677 | 13.4777
|  |  | 608 | 0.48996 | 0.0010083 | -0.00021819 | 0.0012265 | 12.2653 | 13.4753
|  |  | 609 | 0.49077 | 0.0010083 | -0.00021795 | 0.0012263 | 12.2628 | 13.4728
|  |  | 610 | 0.49158 | 0.0010083 | -0.0002177 | 0.001226 | 12.2604 | 13.4704
|  |  | 611 | 0.49238 | 0.0010083 | -0.00021746 | 0.0012258 | 12.2579 | 13.4679
|  |  | 612 | 0.49319 | 0.0010083 | -0.00021722 | 0.0012255 | 12.2555 | 13.4655
|  |  | 613 | 0.49399 | 0.0010083 | -0.00021697 | 0.0012253 | 12.2531 | 13.4631
|  |  | 614 | 0.4948 | 0.0010083 | -0.00021673 | 0.0012251 | 12.2506 | 13.4606
|  |  | 615 | 0.4956 | 0.0010083 | -0.00021648 | 0.0012248 | 12.2482 | 13.4582
|  |  | 616 | 0.49641 | 0.0010083 | -0.00021624 | 0.0012246 | 12.2457 | 13.4557
|  |  | 617 | 0.49722 | 0.0010083 | -0.000216 | 0.0012243 | 12.2433 | 13.4533
|  |  | 618 | 0.49802 | 0.0010083 | -0.00021575 | 0.0012241 | 12.2408 | 13.4508
|  |  | 619 | 0.49883 | 0.0010083 | -0.00021551 | 0.0012238 | 12.2384 | 13.4484
|  |  | 620 | 0.49963 | 0.0010083 | -0.00021526 | 0.0012236 | 12.236 | 13.446
|  |  | 621 | 0.50044 | 0.0010083 | -0.00021502 | 0.0012234 | 12.2335 | 13.4435
|  |  | 622 | 0.50125 | 0.0010083 | -0.00021477 | 0.0012231 | 12.2311 | 13.4411
|  |  | 623 | 0.50205 | 0.0010083 | -0.00021453 | 0.0012229 | 12.2286 | 13.4386
|  |  | 624 | 0.50286 | 0.0010083 | -0.00021429 | 0.0012226 | 12.2262 | 13.4362
|  |  | 625 | 0.50366 | 0.0010083 | -0.00021404 | 0.0012224 | 12.2237 | 13.4337
|  |  | 626 | 0.50447 | 0.0010083 | -0.0002138 | 0.0012221 | 12.2213 | 13.4313
|  |  | 627 | 0.50527 | 0.0010083 | -0.00021355 | 0.0012219 | 12.2189 | 13.4289
|  |  | 628 | 0.50608 | 0.0010083 | -0.00021331 | 0.0012216 | 12.2164 | 13.4264
|  |  | 629 | 0.50689 | 0.0010083 | -0.00021306 | 0.0012214 | 12.214 | 13.424
|  |  | 630 | 0.50769 | 0.0010083 | -0.00021282 | 0.0012212 | 12.2115 | 13.4215
|  |  | 631 | 0.5085 | 0.0010083 | -0.00021258 | 0.0012209 | 12.2091 | 13.4191
|  |  | 632 | 0.5093 | 0.0010083 | -0.00021233 | 0.0012207 | 12.2067 | 13.4167
|  |  | 633 | 0.51011 | 0.0010083 | -0.00021209 | 0.0012204 | 12.2042 | 13.4142
|  |  | 634 | 0.51092 | 0.0010083 | -0.00021184 | 0.0012202 | 12.2018 | 13.4118
|  |  | 635 | 0.51172 | 0.0010083 | -0.0002116 | 0.0012199 | 12.1993 | 13.4093
|  |  | 636 | 0.51253 | 0.0010083 | -0.00021136 | 0.0012197 | 12.1969 | 13.4069
|  |  | 637 | 0.51333 | 0.0010083 | -0.00021111 | 0.0012194 | 12.1944 | 13.4044
|  |  | 638 | 0.51414 | 0.0010083 | -0.00021087 | 0.0012192 | 12.192 | 13.402
|  |  | 639 | 0.51495 | 0.0010083 | -0.00021062 | 0.001219 | 12.1896 | 13.3996
|  |  | 640 | 0.51575 | 0.0010083 | -0.00021038 | 0.0012187 | 12.1871 | 13.3971
|  |  | 641 | 0.51656 | 0.0010083 | -0.00021013 | 0.0012185 | 12.1847 | 13.3947
|  |  | 642 | 0.51736 | 0.0010083 | -0.00020989 | 0.0012182 | 12.1822 | 13.3922
|  |  | 643 | 0.51817 | 0.0010083 | -0.00020965 | 0.001218 | 12.1798 | 13.3898
|  |  | 644 | 0.51897 | 0.0010083 | -0.0002094 | 0.0012177 | 12.1774 | 13.3874
|  |  | 645 | 0.51978 | 0.0010083 | -0.00020916 | 0.0012175 | 12.1749 | 13.3849
|  |  | 646 | 0.52059 | 0.0010083 | -0.00020891 | 0.0012172 | 12.1725 | 13.3825
|  |  | 647 | 0.52139 | 0.0010083 | -0.00020867 | 0.001217 | 12.17 | 13.38
|  |  | 648 | 0.5222 | 0.0010083 | -0.00020842 | 0.0012168 | 12.1676 | 13.3776
|  |  | 649 | 0.523 | 0.0010083 | -0.00020818 | 0.0012165 | 12.1651 | 13.3751
|  |  | 650 | 0.52381 | 0.0010083 | -0.00020794 | 0.0012163 | 12.1627 | 13.3727
|  |  | 651 | 0.52462 | 0.0010083 | -0.00020769 | 0.001216 | 12.1603 | 13.3703
|  |  | 652 | 0.52542 | 0.0010083 | -0.00020745 | 0.0012158 | 12.1578 | 13.3678
|  |  | 653 | 0.52623 | 0.0010083 | -0.0002072 | 0.0012155 | 12.1554 | 13.3654
|  |  | 654 | 0.52703 | 0.0010083 | -0.00020696 | 0.0012153 | 12.1529 | 13.3629
|  |  | 655 | 0.52784 | 0.0010083 | -0.00020672 | 0.001215 | 12.1505 | 13.3605
|  |  | 656 | 0.52864 | 0.0010083 | -0.00020647 | 0.0012148 | 12.148 | 13.358
|  |  | 657 | 0.52945 | 0.0010083 | -0.00020623 | 0.0012146 | 12.1456 | 13.3556
|  |  | 658 | 0.53026 | 0.0010083 | -0.00020598 | 0.0012143 | 12.1432 | 13.3532
|  |  | 659 | 0.53106 | 0.0010083 | -0.00020574 | 0.0012141 | 12.1407 | 13.3507
|  |  | 660 | 0.53187 | 0.0010083 | -0.00020549 | 0.0012138 | 12.1383 | 13.3483
|  |  | 661 | 0.53267 | 0.0010083 | -0.00020525 | 0.0012136 | 12.1358 | 13.3458
|  |  | 662 | 0.53348 | 0.0010083 | -0.00020501 | 0.0012133 | 12.1334 | 13.3434
|  |  | 663 | 0.53429 | 0.0010083 | -0.00020476 | 0.0012131 | 12.131 | 13.341
|  |  | 664 | 0.53509 | 0.0010083 | -0.00020452 | 0.0012129 | 12.1285 | 13.3385
|  |  | 665 | 0.5359 | 0.0010083 | -0.00020427 | 0.0012126 | 12.1261 | 13.3361
|  |  | 666 | 0.5367 | 0.0010083 | -0.00020403 | 0.0012124 | 12.1236 | 13.3336
|  |  | 667 | 0.53751 | 0.0010083 | -0.00020379 | 0.0012121 | 12.1212 | 13.3312
|  |  | 668 | 0.53832 | 0.0010083 | -0.00020354 | 0.0012119 | 12.1187 | 13.3287
|  |  | 669 | 0.53912 | 0.0010083 | -0.0002033 | 0.0012116 | 12.1163 | 13.3263
|  |  | 670 | 0.53993 | 0.0010083 | -0.00020305 | 0.0012114 | 12.1139 | 13.3239
|  |  | 671 | 0.54073 | 0.0010083 | -0.00020281 | 0.0012111 | 12.1114 | 13.3214
|  |  | 672 | 0.54154 | 0.0010083 | -0.00020256 | 0.0012109 | 12.109 | 13.319
|  |  | 673 | 0.54234 | 0.0010083 | -0.00020232 | 0.0012107 | 12.1065 | 13.3165
|  |  | 674 | 0.54315 | 0.0010083 | -0.00020208 | 0.0012104 | 12.1041 | 13.3141
|  |  | 675 | 0.54396 | 0.0010083 | -0.00020183 | 0.0012102 | 12.1016 | 13.3116
|  |  | 676 | 0.54476 | 0.0010083 | -0.00020159 | 0.0012099 | 12.0992 | 13.3092
|  |  | 677 | 0.54557 | 0.0010083 | -0.00020134 | 0.0012097 | 12.0968 | 13.3068
|  |  | 678 | 0.54637 | 0.0010083 | -0.0002011 | 0.0012094 | 12.0943 | 13.3043
|  |  | 679 | 0.54718 | 0.0010083 | -0.00020085 | 0.0012092 | 12.0919 | 13.3019
|  |  | 680 | 0.54799 | 0.0010083 | -0.00020061 | 0.0012089 | 12.0894 | 13.2994
|  |  | 681 | 0.54879 | 0.0010083 | -0.00020037 | 0.0012087 | 12.087 | 13.297
|  |  | 682 | 0.5496 | 0.0010083 | -0.00020012 | 0.0012085 | 12.0846 | 13.2946
|  |  | 683 | 0.5504 | 0.0010083 | -0.00019988 | 0.0012082 | 12.0821 | 13.2921
|  |  | 684 | 0.55121 | 0.0010083 | -0.00019963 | 0.001208 | 12.0797 | 13.2897
|  |  | 685 | 0.55201 | 0.0010083 | -0.00019939 | 0.0012077 | 12.0772 | 13.2872
|  |  | 686 | 0.55282 | 0.0010083 | -0.00019915 | 0.0012075 | 12.0748 | 13.2848
|  |  | 687 | 0.55363 | 0.0010083 | -0.0001989 | 0.0012072 | 12.0723 | 13.2823
|  |  | 688 | 0.55443 | 0.0010083 | -0.00019866 | 0.001207 | 12.0699 | 13.2799
|  |  | 689 | 0.55524 | 0.0010083 | -0.00019841 | 0.0012067 | 12.0675 | 13.2775
|  |  | 690 | 0.55604 | 0.0010083 | -0.00019817 | 0.0012065 | 12.065 | 13.275
|  |  | 691 | 0.55685 | 0.0010083 | -0.00019792 | 0.0012063 | 12.0626 | 13.2726
|  |  | 692 | 0.55766 | 0.0010083 | -0.00019768 | 0.001206 | 12.0601 | 13.2701
|  |  | 693 | 0.55846 | 0.0010083 | -0.00019744 | 0.0012058 | 12.0577 | 13.2677
|  |  | 694 | 0.55927 | 0.0010083 | -0.00019719 | 0.0012055 | 12.0553 | 13.2653
|  |  | 695 | 0.56007 | 0.0010083 | -0.00019695 | 0.0012053 | 12.0528 | 13.2628
|  |  | 696 | 0.56088 | 0.0010083 | -0.0001967 | 0.001205 | 12.0504 | 13.2604
|  |  | 697 | 0.56168 | 0.0010083 | -0.00019646 | 0.0012048 | 12.0479 | 13.2579
|  |  | 698 | 0.56249 | 0.0010083 | -0.00019621 | 0.0012045 | 12.0455 | 13.2555
|  |  | 699 | 0.5633 | 0.0010083 | -0.00019597 | 0.0012043 | 12.043 | 13.253
|  |  | 700 | 0.5641 | 0.0010083 | -0.00019573 | 0.0012041 | 12.0406 | 13.2506
|  |  | 701 | 0.56491 | 0.0010083 | -0.00019548 | 0.0012038 | 12.0382 | 13.2482
|  |  | 702 | 0.56571 | 0.0010083 | -0.00019524 | 0.0012036 | 12.0357 | 13.2457
|  |  | 703 | 0.56652 | 0.0010083 | -0.00019499 | 0.0012033 | 12.0333 | 13.2433
|  |  | 704 | 0.56733 | 0.0010083 | -0.00019475 | 0.0012031 | 12.0308 | 13.2408
|  |  | 705 | 0.56813 | 0.0010083 | -0.00019451 | 0.0012028 | 12.0284 | 13.2384
|  |  | 706 | 0.56894 | 0.0010083 | -0.00019426 | 0.0012026 | 12.0259 | 13.2359
|  |  | 707 | 0.56974 | 0.0010083 | -0.00019402 | 0.0012024 | 12.0235 | 13.2335
|  |  | 708 | 0.57055 | 0.0010083 | -0.00019377 | 0.0012021 | 12.0211 | 13.2311
|  |  | 709 | 0.57136 | 0.0010083 | -0.00019353 | 0.0012019 | 12.0186 | 13.2286
|  |  | 710 | 0.57216 | 0.0010083 | -0.00019328 | 0.0012016 | 12.0162 | 13.2262
|  |  | 711 | 0.57297 | 0.0010083 | -0.00019304 | 0.0012014 | 12.0137 | 13.2237
|  |  | 712 | 0.57377 | 0.0010083 | -0.0001928 | 0.0012011 | 12.0113 | 13.2213
|  |  | 713 | 0.57458 | 0.0010083 | -0.00019255 | 0.0012009 | 12.0089 | 13.2189
|  |  | 714 | 0.57538 | 0.0010083 | -0.00019231 | 0.0012006 | 12.0064 | 13.2164
|  |  | 715 | 0.57619 | 0.0010083 | -0.00019206 | 0.0012004 | 12.004 | 13.214
|  |  | 716 | 0.577 | 0.0010083 | -0.00019182 | 0.0012002 | 12.0015 | 13.2115
|  |  | 717 | 0.5778 | 0.0010083 | -0.00019158 | 0.0011999 | 11.9991 | 13.2091
|  |  | 718 | 0.57861 | 0.0010083 | -0.00019133 | 0.0011997 | 11.9966 | 13.2066
|  |  | 719 | 0.57941 | 0.0010083 | -0.00019109 | 0.0011994 | 11.9942 | 13.2042
|  |  | 720 | 0.58022 | 0.0010083 | -0.00019084 | 0.0011992 | 11.9918 | 13.2018
|  |  | 721 | 0.58103 | 0.0010083 | -0.0001906 | 0.0011989 | 11.9893 | 13.1993
|  |  | 722 | 0.58183 | 0.0010083 | -0.00019035 | 0.0011987 | 11.9869 | 13.1969
|  |  | 723 | 0.58264 | 0.0010083 | -0.00019011 | 0.0011984 | 11.9844 | 13.1944
|  |  | 724 | 0.58344 | 0.0010083 | -0.00018987 | 0.0011982 | 11.982 | 13.192
|  |  | 725 | 0.58425 | 0.0010083 | -0.00018962 | 0.001198 | 11.9795 | 13.1895
|  |  | 726 | 0.58505 | 0.0010083 | -0.00018938 | 0.0011977 | 11.9771 | 13.1871
|  |  | 727 | 0.58586 | 0.0010083 | -0.00018913 | 0.0011975 | 11.9747 | 13.1847
|  |  | 728 | 0.58667 | 0.0010083 | -0.00018889 | 0.0011972 | 11.9722 | 13.1822
|  |  | 729 | 0.58747 | 0.0010083 | -0.00018864 | 0.001197 | 11.9698 | 13.1798
|  |  | 730 | 0.58828 | 0.0010083 | -0.0001884 | 0.0011967 | 11.9673 | 13.1773
|  |  | 731 | 0.58908 | 0.0010083 | -0.00018816 | 0.0011965 | 11.9649 | 13.1749
|  |  | 732 | 0.58989 | 0.0010083 | -0.00018791 | 0.0011962 | 11.9625 | 13.1725
|  |  | 733 | 0.5907 | 0.0010083 | -0.00018767 | 0.001196 | 11.96 | 13.17
|  |  | 734 | 0.5915 | 0.0010083 | -0.00018742 | 0.0011958 | 11.9576 | 13.1676
|  |  | 735 | 0.59231 | 0.0010083 | -0.00018718 | 0.0011955 | 11.9551 | 13.1651
|  |  | 736 | 0.59311 | 0.0010083 | -0.00018694 | 0.0011953 | 11.9527 | 13.1627
|  |  | 737 | 0.59392 | 0.0010083 | -0.00018669 | 0.001195 | 11.9502 | 13.1602
|  |  | 738 | 0.59473 | 0.0010083 | -0.00018645 | 0.0011948 | 11.9478 | 13.1578
|  |  | 739 | 0.59553 | 0.0010083 | -0.0001862 | 0.0011945 | 11.9454 | 13.1554
|  |  | 740 | 0.59634 | 0.0010083 | -0.00018596 | 0.0011943 | 11.9429 | 13.1529
|  |  | 741 | 0.59714 | 0.0010083 | -0.00018571 | 0.001194 | 11.9405 | 13.1505
|  |  | 742 | 0.59795 | 0.0010083 | -0.00018547 | 0.0011938 | 11.938 | 13.148
|  |  | 743 | 0.59875 | 0.0010083 | -0.00018523 | 0.0011936 | 11.9356 | 13.1456
|  |  | 744 | 0.59956 | 0.0010083 | -0.00018498 | 0.0011933 | 11.9332 | 13.1432
|  |  | 745 | 0.60037 | 0.0010083 | -0.00018474 | 0.0011931 | 11.9307 | 13.1407
|  |  | 746 | 0.60117 | 0.0010083 | -0.00018449 | 0.0011928 | 11.9283 | 13.1383
|  |  | 747 | 0.60198 | 0.0010083 | -0.00018425 | 0.0011926 | 11.9258 | 13.1358
|  |  | 748 | 0.60278 | 0.0010083 | -0.000184 | 0.0011923 | 11.9234 | 13.1334
|  |  | 749 | 0.60359 | 0.0010083 | -0.00018376 | 0.0011921 | 11.9209 | 13.1309
|  |  | 750 | 0.6044 | 0.0010083 | -0.00018352 | 0.0011918 | 11.9185 | 13.1285
|  |  | 751 | 0.6052 | 0.0010083 | -0.00018327 | 0.0011916 | 11.9161 | 13.1261
|  |  | 752 | 0.60601 | 0.0010083 | -0.00018303 | 0.0011914 | 11.9136 | 13.1236
|  |  | 753 | 0.60681 | 0.0010083 | -0.00018278 | 0.0011911 | 11.9112 | 13.1212
|  |  | 754 | 0.60762 | 0.0010083 | -0.00018254 | 0.0011909 | 11.9087 | 13.1187
|  |  | 755 | 0.60842 | 0.0010083 | -0.0001823 | 0.0011906 | 11.9063 | 13.1163
|  |  | 756 | 0.60923 | 0.0010083 | -0.00018205 | 0.0011904 | 11.9038 | 13.1138
|  |  | 757 | 0.61004 | 0.0010083 | -0.00018181 | 0.0011901 | 11.9014 | 13.1114
|  |  | 758 | 0.61084 | 0.0010083 | -0.00018156 | 0.0011899 | 11.899 | 13.109
|  |  | 759 | 0.61165 | 0.0010083 | -0.00018132 | 0.0011897 | 11.8965 | 13.1065
|  |  | 760 | 0.61245 | 0.0010083 | -0.00018107 | 0.0011894 | 11.8941 | 13.1041
|  |  | 761 | 0.61326 | 0.0010083 | -0.00018083 | 0.0011892 | 11.8916 | 13.1016
|  |  | 762 | 0.61407 | 0.0010083 | -0.00018059 | 0.0011889 | 11.8892 | 13.0992
|  |  | 763 | 0.61487 | 0.0010083 | -0.00018034 | 0.0011887 | 11.8868 | 13.0968
|  |  | 764 | 0.61568 | 0.0010083 | -0.0001801 | 0.0011884 | 11.8843 | 13.0943
|  |  | 765 | 0.61648 | 0.0010083 | -0.00017985 | 0.0011882 | 11.8819 | 13.0919
|  |  | 766 | 0.61729 | 0.0010083 | -0.00017961 | 0.0011879 | 11.8794 | 13.0894
|  |  | 767 | 0.6181 | 0.0010083 | -0.00017937 | 0.0011877 | 11.877 | 13.087
|  |  | 768 | 0.6189 | 0.0010083 | -0.00017912 | 0.0011875 | 11.8745 | 13.0845
|  |  | 769 | 0.61971 | 0.0010083 | -0.00017888 | 0.0011872 | 11.8721 | 13.0821
|  |  | 770 | 0.62051 | 0.0010083 | -0.00017863 | 0.001187 | 11.8697 | 13.0797
|  |  | 771 | 0.62132 | 0.0010083 | -0.00017839 | 0.0011867 | 11.8672 | 13.0772
|  |  | 772 | 0.62212 | 0.0010083 | -0.00017814 | 0.0011865 | 11.8648 | 13.0748
|  |  | 773 | 0.62293 | 0.0010083 | -0.0001779 | 0.0011862 | 11.8623 | 13.0723
|  |  | 774 | 0.62374 | 0.0010083 | -0.00017766 | 0.001186 | 11.8599 | 13.0699
|  |  | 775 | 0.62454 | 0.0010083 | -0.00017741 | 0.0011857 | 11.8574 | 13.0674
|  |  | 776 | 0.62535 | 0.0010083 | -0.00017717 | 0.0011855 | 11.855 | 13.065
|  |  | 777 | 0.62615 | 0.0010083 | -0.00017692 | 0.0011853 | 11.8526 | 13.0626
|  |  | 778 | 0.62696 | 0.0010083 | -0.00017668 | 0.001185 | 11.8501 | 13.0601
|  |  | 779 | 0.62777 | 0.0010083 | -0.00017643 | 0.0011848 | 11.8477 | 13.0577
|  |  | 780 | 0.62857 | 0.0010083 | -0.00017619 | 0.0011845 | 11.8452 | 13.0552
|  |  | 781 | 0.62938 | 0.0010083 | -0.00017595 | 0.0011843 | 11.8428 | 13.0528
|  |  | 782 | 0.63018 | 0.0010083 | -0.0001757 | 0.001184 | 11.8404 | 13.0504
|  |  | 783 | 0.63099 | 0.0010083 | -0.00017546 | 0.0011838 | 11.8379 | 13.0479
|  |  | 784 | 0.63179 | 0.0010083 | -0.00017521 | 0.0011835 | 11.8355 | 13.0455
|  |  | 785 | 0.6326 | 0.0010083 | -0.00017497 | 0.0011833 | 11.833 | 13.043
|  |  | 786 | 0.63341 | 0.0010083 | -0.00017473 | 0.0011831 | 11.8306 | 13.0406
|  |  | 787 | 0.63421 | 0.0010083 | -0.00017448 | 0.0011828 | 11.8281 | 13.0381
|  |  | 788 | 0.63502 | 0.0010083 | -0.00017424 | 0.0011826 | 11.8257 | 13.0357
|  |  | 789 | 0.63582 | 0.0010083 | -0.00017399 | 0.0011823 | 11.8233 | 13.0333
|  |  | 790 | 0.63663 | 0.0010083 | -0.00017375 | 0.0011821 | 11.8208 | 13.0308
|  |  | 791 | 0.63744 | 0.0010083 | -0.0001735 | 0.0011818 | 11.8184 | 13.0284
|  |  | 792 | 0.63824 | 0.0010083 | -0.00017326 | 0.0011816 | 11.8159 | 13.0259
|  |  | 793 | 0.63905 | 0.0010083 | -0.00017302 | 0.0011813 | 11.8135 | 13.0235
|  |  | 794 | 0.63985 | 0.0010083 | -0.00017277 | 0.0011811 | 11.8111 | 13.0211
|  |  | 795 | 0.64066 | 0.0010083 | -0.00017253 | 0.0011809 | 11.8086 | 13.0186
|  |  | 796 | 0.64147 | 0.0010083 | -0.00017228 | 0.0011806 | 11.8062 | 13.0162
|  |  | 797 | 0.64227 | 0.0010083 | -0.00017204 | 0.0011804 | 11.8037 | 13.0137
|  |  | 798 | 0.64308 | 0.0010083 | -0.00017179 | 0.0011801 | 11.8013 | 13.0113
|  |  | 799 | 0.64388 | 0.0010083 | -0.00017155 | 0.0011799 | 11.7988 | 13.0088
|  |  | 800 | 0.64469 | 0.0010083 | -0.00017131 | 0.0011796 | 11.7964 | 13.0064
|  |  | 801 | 0.64549 | 0.0010083 | -0.00017106 | 0.0011794 | 11.794 | 13.004
|  |  | 802 | 0.6463 | 0.0010083 | -0.00017082 | 0.0011792 | 11.7915 | 13.0015
|  |  | 803 | 0.64711 | 0.0010083 | -0.00017057 | 0.0011789 | 11.7891 | 12.9991
|  |  | 804 | 0.64791 | 0.0010083 | -0.00017033 | 0.0011787 | 11.7866 | 12.9966
|  |  | 805 | 0.64872 | 0.0010083 | -0.00017009 | 0.0011784 | 11.7842 | 12.9942
|  |  | 806 | 0.64952 | 0.0010083 | -0.00016984 | 0.0011782 | 11.7817 | 12.9917
|  |  | 807 | 0.65033 | 0.0010083 | -0.0001696 | 0.0011779 | 11.7793 | 12.9893
|  |  | 808 | 0.65114 | 0.0010083 | -0.00016935 | 0.0011777 | 11.7769 | 12.9869
|  |  | 809 | 0.65194 | 0.0010083 | -0.00016911 | 0.0011774 | 11.7744 | 12.9844
|  |  | 810 | 0.65275 | 0.0010083 | -0.00016886 | 0.0011772 | 11.772 | 12.982
|  |  | 811 | 0.65355 | 0.0010083 | -0.00016862 | 0.001177 | 11.7695 | 12.9795
|  |  | 812 | 0.65436 | 0.0010083 | -0.00016838 | 0.0011767 | 11.7671 | 12.9771
|  |  | 813 | 0.65516 | 0.0010083 | -0.00016813 | 0.0011765 | 11.7647 | 12.9747
|  |  | 814 | 0.65597 | 0.0010083 | -0.00016789 | 0.0011762 | 11.7622 | 12.9722
|  |  | 815 | 0.65678 | 0.0010083 | -0.00016764 | 0.001176 | 11.7598 | 12.9698
|  |  | 816 | 0.65758 | 0.0010083 | -0.0001674 | 0.0011757 | 11.7573 | 12.9673
|  |  | 817 | 0.65839 | 0.0010083 | -0.00016716 | 0.0011755 | 11.7549 | 12.9649
|  |  | 818 | 0.65919 | 0.0010083 | -0.00016691 | 0.0011752 | 11.7524 | 12.9624
|  |  | 819 | 0.66 | 0.0010083 | -0.00016667 | 0.001175 | 11.75 | 12.96
|  |  | 820 | 0.66081 | 0.0010083 | -0.00016642 | 0.0011748 | 11.7476 | 12.9576
|  |  | 821 | 0.66161 | 0.0010083 | -0.00016618 | 0.0011745 | 11.7451 | 12.9551
|  |  | 822 | 0.66242 | 0.0010083 | -0.00016593 | 0.0011743 | 11.7427 | 12.9527
|  |  | 823 | 0.66322 | 0.0010083 | -0.00016569 | 0.001174 | 11.7402 | 12.9502
|  |  | 824 | 0.66403 | 0.0010083 | -0.00016545 | 0.0011738 | 11.7378 | 12.9478
|  |  | 825 | 0.66484 | 0.0010083 | -0.0001652 | 0.0011735 | 11.7353 | 12.9453
|  |  | 826 | 0.66564 | 0.0010083 | -0.00016496 | 0.0011733 | 11.7329 | 12.9429
|  |  | 827 | 0.66645 | 0.0010083 | -0.00016471 | 0.001173 | 11.7305 | 12.9405
|  |  | 828 | 0.66725 | 0.0010083 | -0.00016447 | 0.0011728 | 11.728 | 12.938
|  |  | 829 | 0.66806 | 0.0010083 | -0.00016422 | 0.0011726 | 11.7256 | 12.9356
|  |  | 830 | 0.66886 | 0.0010083 | -0.00016398 | 0.0011723 | 11.7231 | 12.9331
|  |  | 831 | 0.66967 | 0.0010083 | -0.00016374 | 0.0011721 | 11.7207 | 12.9307
|  |  | 832 | 0.67048 | 0.0010083 | -0.00016349 | 0.0011718 | 11.7183 | 12.9283
|  |  | 833 | 0.67128 | 0.0010083 | -0.00016325 | 0.0011716 | 11.7158 | 12.9258
|  |  | 834 | 0.67209 | 0.0010083 | -0.000163 | 0.0011713 | 11.7134 | 12.9234
|  |  | 835 | 0.67289 | 0.0010083 | -0.00016276 | 0.0011711 | 11.7109 | 12.9209
|  |  | 836 | 0.6737 | 0.0010083 | -0.00016252 | 0.0011708 | 11.7085 | 12.9185
|  |  | 837 | 0.67451 | 0.0010083 | -0.00016227 | 0.0011706 | 11.706 | 12.916
|  |  | 838 | 0.67531 | 0.0010083 | -0.00016203 | 0.0011704 | 11.7036 | 12.9136
|  |  | 839 | 0.67612 | 0.0010083 | -0.00016178 | 0.0011701 | 11.7012 | 12.9112
|  |  | 840 | 0.67692 | 0.0010083 | -0.00016154 | 0.0011699 | 11.6987 | 12.9087
|  |  | 841 | 0.67773 | 0.0010083 | -0.00016129 | 0.0011696 | 11.6963 | 12.9063
|  |  | 842 | 0.67853 | 0.0010083 | -0.00016105 | 0.0011694 | 11.6938 | 12.9038
|  |  | 843 | 0.67934 | 0.0010083 | -0.00016081 | 0.0011691 | 11.6914 | 12.9014
|  |  | 844 | 0.68015 | 0.0010083 | -0.00016056 | 0.0011689 | 11.6889 | 12.8989
|  |  | 845 | 0.68095 | 0.0010083 | -0.00016032 | 0.0011687 | 11.6865 | 12.8965
|  |  | 846 | 0.68176 | 0.0010083 | -0.00016007 | 0.0011684 | 11.6841 | 12.8941
|  |  | 847 | 0.68256 | 0.0010083 | -0.00015983 | 0.0011682 | 11.6816 | 12.8916
|  |  | 848 | 0.68337 | 0.0010083 | -0.00015958 | 0.0011679 | 11.6792 | 12.8892
|  |  | 849 | 0.68418 | 0.0010083 | -0.00015934 | 0.0011677 | 11.6767 | 12.8867
|  |  | 850 | 0.68498 | 0.0010083 | -0.0001591 | 0.0011674 | 11.6743 | 12.8843
|  |  | 851 | 0.68579 | 0.0010083 | -0.00015885 | 0.0011672 | 11.6719 | 12.8819
|  |  | 852 | 0.68659 | 0.0010083 | -0.00015861 | 0.0011669 | 11.6694 | 12.8794
|  |  | 853 | 0.6874 | 0.0010083 | -0.00015836 | 0.0011667 | 11.667 | 12.877
|  |  | 854 | 0.68821 | 0.0010083 | -0.00015812 | 0.0011665 | 11.6645 | 12.8745
|  |  | 855 | 0.68901 | 0.0010083 | -0.00015788 | 0.0011662 | 11.6621 | 12.8721
|  |  | 856 | 0.68982 | 0.0010083 | -0.00015763 | 0.001166 | 11.6596 | 12.8696
|  |  | 857 | 0.69062 | 0.0010083 | -0.00015739 | 0.0011657 | 11.6572 | 12.8672
|  |  | 858 | 0.69143 | 0.0010083 | -0.00015714 | 0.0011655 | 11.6548 | 12.8648
|  |  | 859 | 0.69223 | 0.0010083 | -0.0001569 | 0.0011652 | 11.6523 | 12.8623
|  |  | 860 | 0.69304 | 0.0010083 | -0.00015665 | 0.001165 | 11.6499 | 12.8599
|  |  | 861 | 0.69385 | 0.0010083 | -0.00015641 | 0.0011647 | 11.6474 | 12.8574
|  |  | 862 | 0.69465 | 0.0010083 | -0.00015617 | 0.0011645 | 11.645 | 12.855
|  |  | 863 | 0.69546 | 0.0010083 | -0.00015592 | 0.0011643 | 11.6426 | 12.8526
|  |  | 864 | 0.69626 | 0.0010083 | -0.00015568 | 0.001164 | 11.6401 | 12.8501
|  |  | 865 | 0.69707 | 0.0010083 | -0.00015543 | 0.0011638 | 11.6377 | 12.8477
|  |  | 866 | 0.69788 | 0.0010083 | -0.00015519 | 0.0011635 | 11.6352 | 12.8452
|  |  | 867 | 0.69868 | 0.0010083 | -0.00015495 | 0.0011633 | 11.6328 | 12.8428
|  |  | 868 | 0.69949 | 0.0010083 | -0.0001547 | 0.001163 | 11.6303 | 12.8403
|  |  | 869 | 0.70029 | 0.0010083 | -0.00015446 | 0.0011628 | 11.6279 | 12.8379
|  |  | 870 | 0.7011 | 0.0010083 | -0.00015421 | 0.0011625 | 11.6255 | 12.8355
|  |  | 871 | 0.7019 | 0.0010083 | -0.00015397 | 0.0011623 | 11.623 | 12.833
|  |  | 872 | 0.70271 | 0.0010083 | -0.00015372 | 0.0011621 | 11.6206 | 12.8306
|  |  | 873 | 0.70352 | 0.0010083 | -0.00015348 | 0.0011618 | 11.6181 | 12.8281
|  |  | 874 | 0.70432 | 0.0010083 | -0.00015324 | 0.0011616 | 11.6157 | 12.8257
|  |  | 875 | 0.70513 | 0.0010083 | -0.00015299 | 0.0011613 | 11.6132 | 12.8232
|  |  | 876 | 0.70593 | 0.0010083 | -0.00015275 | 0.0011611 | 11.6108 | 12.8208
|  |  | 877 | 0.70674 | 0.0010083 | -0.0001525 | 0.0011608 | 11.6084 | 12.8184
|  |  | 878 | 0.70755 | 0.0010083 | -0.00015226 | 0.0011606 | 11.6059 | 12.8159
|  |  | 879 | 0.70835 | 0.0010083 | -0.00015201 | 0.0011603 | 11.6035 | 12.8135
|  |  | 880 | 0.70916 | 0.0010083 | -0.00015177 | 0.0011601 | 11.601 | 12.811
|  |  | 881 | 0.70996 | 0.0010083 | -0.00015153 | 0.0011599 | 11.5986 | 12.8086
|  |  | 882 | 0.71077 | 0.0010083 | -0.00015128 | 0.0011596 | 11.5962 | 12.8062
|  |  | 883 | 0.71158 | 0.0010083 | -0.00015104 | 0.0011594 | 11.5937 | 12.8037
|  |  | 884 | 0.71238 | 0.0010083 | -0.00015079 | 0.0011591 | 11.5913 | 12.8013
|  |  | 885 | 0.71319 | 0.0010083 | -0.00015055 | 0.0011589 | 11.5888 | 12.7988
|  |  | 886 | 0.71399 | 0.0010083 | -0.00015031 | 0.0011586 | 11.5864 | 12.7964
|  |  | 887 | 0.7148 | 0.0010083 | -0.00015006 | 0.0011584 | 11.5839 | 12.7939
|  |  | 888 | 0.7156 | 0.0010083 | -0.00014982 | 0.0011582 | 11.5815 | 12.7915
|  |  | 889 | 0.71641 | 0.0010083 | -0.00014957 | 0.0011579 | 11.5791 | 12.7891
|  |  | 890 | 0.71722 | 0.0010083 | -0.00014933 | 0.0011577 | 11.5766 | 12.7866
|  |  | 891 | 0.71802 | 0.0010083 | -0.00014908 | 0.0011574 | 11.5742 | 12.7842
|  |  | 892 | 0.71883 | 0.0010083 | -0.00014884 | 0.0011572 | 11.5717 | 12.7817
|  |  | 893 | 0.71963 | 0.0010083 | -0.0001486 | 0.0011569 | 11.5693 | 12.7793
|  |  | 894 | 0.72044 | 0.0010083 | -0.00014835 | 0.0011567 | 11.5668 | 12.7768
|  |  | 895 | 0.72125 | 0.0010083 | -0.00014811 | 0.0011564 | 11.5644 | 12.7744
|  |  | 896 | 0.72205 | 0.0010083 | -0.00014786 | 0.0011562 | 11.562 | 12.772
|  |  | 897 | 0.72286 | 0.0010083 | -0.00014762 | 0.001156 | 11.5595 | 12.7695
|  |  | 898 | 0.72366 | 0.0010083 | -0.00014737 | 0.0011557 | 11.5571 | 12.7671
|  |  | 899 | 0.72447 | 0.0010083 | -0.00014713 | 0.0011555 | 11.5546 | 12.7646
|  |  | 900 | 0.72527 | 0.0010083 | -0.00014689 | 0.0011552 | 11.5522 | 12.7622
|  |  | 901 | 0.72608 | 0.0010083 | -0.00014664 | 0.001155 | 11.5498 | 12.7598
|  |  | 902 | 0.72689 | 0.0010083 | -0.0001464 | 0.0011547 | 11.5473 | 12.7573
|  |  | 903 | 0.72769 | 0.0010083 | -0.00014615 | 0.0011545 | 11.5449 | 12.7549
|  |  | 904 | 0.7285 | 0.0010083 | -0.00014591 | 0.0011542 | 11.5424 | 12.7524
|  |  | 905 | 0.7293 | 0.0010083 | -0.00014567 | 0.001154 | 11.54 | 12.75
|  |  | 906 | 0.73011 | 0.0010083 | -0.00014542 | 0.0011538 | 11.5375 | 12.7475
|  |  | 907 | 0.73092 | 0.0010083 | -0.00014518 | 0.0011535 | 11.5351 | 12.7451
|  |  | 908 | 0.73172 | 0.0010083 | -0.00014493 | 0.0011533 | 11.5327 | 12.7427
|  |  | 909 | 0.73253 | 0.0010083 | -0.00014469 | 0.001153 | 11.5302 | 12.7402
|  |  | 910 | 0.73333 | 0.0010083 | -0.00014444 | 0.0011528 | 11.5278 | 12.7378
|  |  | 911 | 0.73414 | 0.0010083 | -0.0001442 | 0.0011525 | 11.5253 | 12.7353
|  |  | 912 | 0.73495 | 0.0010083 | -0.00014396 | 0.0011523 | 11.5229 | 12.7329
|  |  | 913 | 0.73575 | 0.0010083 | -0.00014371 | 0.001152 | 11.5205 | 12.7305
|  |  | 914 | 0.73656 | 0.0010083 | -0.00014347 | 0.0011518 | 11.518 | 12.728
|  |  | 915 | 0.73736 | 0.0010083 | -0.00014322 | 0.0011516 | 11.5156 | 12.7256
|  |  | 916 | 0.73817 | 0.0010083 | -0.00014298 | 0.0011513 | 11.5131 | 12.7231
|  |  | 917 | 0.73897 | 0.0010083 | -0.00014274 | 0.0011511 | 11.5107 | 12.7207
|  |  | 918 | 0.73978 | 0.0010083 | -0.00014249 | 0.0011508 | 11.5082 | 12.7182
|  |  | 919 | 0.74059 | 0.0010083 | -0.00014225 | 0.0011506 | 11.5058 | 12.7158
|  |  | 920 | 0.74139 | 0.0010083 | -0.000142 | 0.0011503 | 11.5034 | 12.7134
|  |  | 921 | 0.7422 | 0.0010083 | -0.00014176 | 0.0011501 | 11.5009 | 12.7109
|  |  | 922 | 0.743 | 0.0010083 | -0.00014151 | 0.0011498 | 11.4985 | 12.7085
|  |  | 923 | 0.74381 | 0.0010083 | -0.00014127 | 0.0011496 | 11.496 | 12.706
|  |  | 924 | 0.74462 | 0.0010083 | -0.00014103 | 0.0011494 | 11.4936 | 12.7036
|  |  | 925 | 0.74542 | 0.0010083 | -0.00014078 | 0.0011491 | 11.4911 | 12.7011
|  |  | 926 | 0.74623 | 0.0010083 | -0.00014054 | 0.0011489 | 11.4887 | 12.6987
|  |  | 927 | 0.74703 | 0.0010083 | -0.00014029 | 0.0011486 | 11.4863 | 12.6963
|  |  | 928 | 0.74784 | 0.0010083 | -0.00014005 | 0.0011484 | 11.4838 | 12.6938
|  |  | 929 | 0.74864 | 0.0010083 | -0.0001398 | 0.0011481 | 11.4814 | 12.6914
|  |  | 930 | 0.74945 | 0.0010083 | -0.00013956 | 0.0011479 | 11.4789 | 12.6889
|  |  | 931 | 0.75026 | 0.0010083 | -0.00013932 | 0.0011476 | 11.4765 | 12.6865
|  |  | 932 | 0.75106 | 0.0010083 | -0.00013907 | 0.0011474 | 11.4741 | 12.6841
|  |  | 933 | 0.75187 | 0.0010083 | -0.00013883 | 0.0011472 | 11.4716 | 12.6816
|  |  | 934 | 0.75267 | 0.0010083 | -0.00013858 | 0.0011469 | 11.4692 | 12.6792
|  |  | 935 | 0.75348 | 0.0010083 | -0.00013834 | 0.0011467 | 11.4667 | 12.6767
|  |  | 936 | 0.75429 | 0.0010083 | -0.0001381 | 0.0011464 | 11.4643 | 12.6743
|  |  | 937 | 0.75509 | 0.0010083 | -0.00013785 | 0.0011462 | 11.4618 | 12.6718
|  |  | 938 | 0.7559 | 0.0010083 | -0.00013761 | 0.0011459 | 11.4594 | 12.6694
|  |  | 939 | 0.7567 | 0.0010083 | -0.00013736 | 0.0011457 | 11.457 | 12.667
|  |  | 940 | 0.75751 | 0.0010083 | -0.00013712 | 0.0011455 | 11.4545 | 12.6645
|  |  | 941 | 0.75832 | 0.0010083 | -0.00013687 | 0.0011452 | 11.4521 | 12.6621
|  |  | 942 | 0.75912 | 0.0010083 | -0.00013663 | 0.001145 | 11.4496 | 12.6596
|  |  | 943 | 0.75993 | 0.0010083 | -0.00013639 | 0.0011447 | 11.4472 | 12.6572
|  |  | 944 | 0.76073 | 0.0010083 | -0.00013614 | 0.0011445 | 11.4447 | 12.6547
|  |  | 945 | 0.76154 | 0.0010083 | -0.0001359 | 0.0011442 | 11.4423 | 12.6523
|  |  | 946 | 0.76234 | 0.0010083 | -0.00013565 | 0.001144 | 11.4399 | 12.6499
|  |  | 947 | 0.76315 | 0.0010083 | -0.00013541 | 0.0011437 | 11.4374 | 12.6474
|  |  | 948 | 0.76396 | 0.0010083 | -0.00013516 | 0.0011435 | 11.435 | 12.645
|  |  | 949 | 0.76476 | 0.0010083 | -0.00013492 | 0.0011433 | 11.4325 | 12.6425
|  |  | 950 | 0.76557 | 0.0010083 | -0.00013468 | 0.001143 | 11.4301 | 12.6401
|  |  | 951 | 0.76637 | 0.0010083 | -0.00013443 | 0.0011428 | 11.4277 | 12.6377
|  |  | 952 | 0.76718 | 0.0010083 | -0.00013419 | 0.0011425 | 11.4252 | 12.6352
|  |  | 953 | 0.76799 | 0.0010083 | -0.00013394 | 0.0011423 | 11.4228 | 12.6328
|  |  | 954 | 0.76879 | 0.0010083 | -0.0001337 | 0.001142 | 11.4203 | 12.6303
|  |  | 955 | 0.7696 | 0.0010083 | -0.00013346 | 0.0011418 | 11.4179 | 12.6279
|  |  | 956 | 0.7704 | 0.0010083 | -0.00013321 | 0.0011415 | 11.4154 | 12.6254
|  |  | 957 | 0.77121 | 0.0010083 | -0.00013297 | 0.0011413 | 11.413 | 12.623
|  |  | 958 | 0.77201 | 0.0010083 | -0.00013272 | 0.0011411 | 11.4106 | 12.6206
|  |  | 959 | 0.77282 | 0.0010083 | -0.00013248 | 0.0011408 | 11.4081 | 12.6181
|  |  | 960 | 0.77363 | 0.0010083 | -0.00013223 | 0.0011406 | 11.4057 | 12.6157
|  |  | 961 | 0.77443 | 0.0010083 | -0.00013199 | 0.0011403 | 11.4032 | 12.6132
|  |  | 962 | 0.77524 | 0.0010083 | -0.00013175 | 0.0011401 | 11.4008 | 12.6108
|  |  | 963 | 0.77604 | 0.0010083 | -0.0001315 | 0.0011398 | 11.3984 | 12.6084
|  |  | 964 | 0.77685 | 0.0010083 | -0.00013126 | 0.0011396 | 11.3959 | 12.6059
|  |  | 965 | 0.77766 | 0.0010083 | -0.00013101 | 0.0011393 | 11.3935 | 12.6035
|  |  | 966 | 0.77846 | 0.0010083 | -0.00013077 | 0.0011391 | 11.391 | 12.601
|  |  | 967 | 0.77927 | 0.0010083 | -0.00013053 | 0.0011389 | 11.3886 | 12.5986
|  |  | 968 | 0.78007 | 0.0010083 | -0.00013028 | 0.0011386 | 11.3861 | 12.5961
|  |  | 969 | 0.78088 | 0.0010083 | -0.00013004 | 0.0011384 | 11.3837 | 12.5937
|  |  | 970 | 0.78168 | 0.0010083 | -0.00012979 | 0.0011381 | 11.3813 | 12.5913
|  |  | 971 | 0.78249 | 0.0010083 | -0.00012955 | 0.0011379 | 11.3788 | 12.5888
|  |  | 972 | 0.7833 | 0.0010083 | -0.0001293 | 0.0011376 | 11.3764 | 12.5864
|  |  | 973 | 0.7841 | 0.0010083 | -0.00012906 | 0.0011374 | 11.3739 | 12.5839
|  |  | 974 | 0.78491 | 0.0010083 | -0.00012882 | 0.0011371 | 11.3715 | 12.5815
|  |  | 975 | 0.78571 | 0.0010083 | -0.00012857 | 0.0011369 | 11.369 | 12.579
|  |  | 976 | 0.78652 | 0.0010083 | -0.00012833 | 0.0011367 | 11.3666 | 12.5766
|  |  | 977 | 0.78733 | 0.0010083 | -0.00012808 | 0.0011364 | 11.3642 | 12.5742
|  |  | 978 | 0.78813 | 0.0010083 | -0.00012784 | 0.0011362 | 11.3617 | 12.5717
|  |  | 979 | 0.78894 | 0.0010083 | -0.00012759 | 0.0011359 | 11.3593 | 12.5693
|  |  | 980 | 0.78974 | 0.0010083 | -0.00012735 | 0.0011357 | 11.3568 | 12.5668
|  |  | 981 | 0.79055 | 0.0010083 | -0.00012711 | 0.0011354 | 11.3544 | 12.5644
|  |  | 982 | 0.79136 | 0.0010083 | -0.00012686 | 0.0011352 | 11.352 | 12.562
|  |  | 983 | 0.79216 | 0.0010083 | -0.00012662 | 0.001135 | 11.3495 | 12.5595
|  |  | 984 | 0.79297 | 0.0010083 | -0.00012637 | 0.0011347 | 11.3471 | 12.5571
|  |  | 985 | 0.79377 | 0.0010083 | -0.00012613 | 0.0011345 | 11.3446 | 12.5546
|  |  | 986 | 0.79458 | 0.0010083 | -0.00012589 | 0.0011342 | 11.3422 | 12.5522
|  |  | 987 | 0.79538 | 0.0010083 | -0.00012564 | 0.001134 | 11.3397 | 12.5497
|  |  | 988 | 0.79619 | 0.0010083 | -0.0001254 | 0.0011337 | 11.3373 | 12.5473
|  |  | 989 | 0.797 | 0.0010083 | -0.00012515 | 0.0011335 | 11.3349 | 12.5449
|  |  | 990 | 0.7978 | 0.0010083 | -0.00012491 | 0.0011332 | 11.3324 | 12.5424
|  |  | 991 | 0.79861 | 0.0010083 | -0.00012466 | 0.001133 | 11.33 | 12.54
|  |  | 992 | 0.79941 | 0.0010083 | -0.00012442 | 0.0011328 | 11.3275 | 12.5375
|  |  | 993 | 0.80022 | 0.0010083 | -0.00012418 | 0.0011325 | 11.3251 | 12.5351
|  |  | 994 | 0.80103 | 0.0010083 | -0.00012393 | 0.0011323 | 11.3226 | 12.5326
|  |  | 995 | 0.80183 | 0.0010083 | -0.00012369 | 0.001132 | 11.3202 | 12.5302
|  |  | 996 | 0.80264 | 0.0010083 | -0.00012344 | 0.0011318 | 11.3178 | 12.5278
|  |  | 997 | 0.80344 | 0.0010083 | -0.0001232 | 0.0011315 | 11.3153 | 12.5253
|  |  | 998 | 0.80425 | 0.0010083 | -0.00012295 | 0.0011313 | 11.3129 | 12.5229
|  |  | 999 | 0.80505 | 0.0010083 | -0.00012271 | 0.001131 | 11.3104 | 12.5204
|  |  | 1000 | 0.80586 | 0.0010083 | -0.00012247 | 0.0011308 | 11.308 | 12.518
|  |  | 1001 | 0.80667 | 0.0010083 | -0.00012222 | 0.0011306 | 11.3056 | 12.5156
|  |  | 1002 | 0.80747 | 0.0010083 | -0.00012198 | 0.0011303 | 11.3031 | 12.5131
|  |  | 1003 | 0.80828 | 0.0010083 | -0.00012173 | 0.0011301 | 11.3007 | 12.5107
|  |  | 1004 | 0.80908 | 0.0010083 | -0.00012149 | 0.0011298 | 11.2982 | 12.5082
|  |  | 1005 | 0.80989 | 0.0010083 | -0.00012125 | 0.0011296 | 11.2958 | 12.5058
|  |  | 1006 | 0.8107 | 0.0010083 | -0.000121 | 0.0011293 | 11.2933 | 12.5033
|  |  | 1007 | 0.8115 | 0.0010083 | -0.00012076 | 0.0011291 | 11.2909 | 12.5009
|  |  | 1008 | 0.81231 | 0.0010083 | -0.00012051 | 0.0011288 | 11.2885 | 12.4985
|  |  | 1009 | 0.81311 | 0.0010083 | -0.00012027 | 0.0011286 | 11.286 | 12.496
|  |  | 1010 | 0.81392 | 0.0010083 | -0.00012002 | 0.0011284 | 11.2836 | 12.4936
|  |  | 1011 | 0.81473 | 0.0010083 | -0.00011978 | 0.0011281 | 11.2811 | 12.4911
|  |  | 1012 | 0.81553 | 0.0010083 | -0.00011954 | 0.0011279 | 11.2787 | 12.4887
|  |  | 1013 | 0.81634 | 0.0010083 | -0.00011929 | 0.0011276 | 11.2763 | 12.4863
|  |  | 1014 | 0.81714 | 0.0010083 | -0.00011905 | 0.0011274 | 11.2738 | 12.4838
|  |  | 1015 | 0.81795 | 0.0010083 | -0.0001188 | 0.0011271 | 11.2714 | 12.4814
|  |  | 1016 | 0.81875 | 0.0010083 | -0.00011856 | 0.0011269 | 11.2689 | 12.4789
|  |  | 1017 | 0.81956 | 0.0010083 | -0.00011832 | 0.0011266 | 11.2665 | 12.4765
|  |  | 1018 | 0.82037 | 0.0010083 | -0.00011807 | 0.0011264 | 11.264 | 12.474
|  |  | 1019 | 0.82117 | 0.0010083 | -0.00011783 | 0.0011262 | 11.2616 | 12.4716
|  |  | 1020 | 0.82198 | 0.0010083 | -0.00011758 | 0.0011259 | 11.2592 | 12.4692
|  |  | 1021 | 0.82278 | 0.0010083 | -0.00011734 | 0.0011257 | 11.2567 | 12.4667
|  |  | 1022 | 0.82359 | 0.0010083 | -0.00011709 | 0.0011254 | 11.2543 | 12.4643
|  |  | 1023 | 0.8244 | 0.0010083 | -0.00011685 | 0.0011252 | 11.2518 | 12.4618
|  |  | 1024 | 0.8252 | 0.0010083 | -0.00011661 | 0.0011249 | 11.2494 | 12.4594
|  |  | 1025 | 0.82601 | 0.0010083 | -0.00011636 | 0.0011247 | 11.2469 | 12.4569
|  |  | 1026 | 0.82681 | 0.0010083 | -0.00011612 | 0.0011245 | 11.2445 | 12.4545
|  |  | 1027 | 0.82762 | 0.0010083 | -0.00011587 | 0.0011242 | 11.2421 | 12.4521
|  |  | 1028 | 0.82842 | 0.0010083 | -0.00011563 | 0.001124 | 11.2396 | 12.4496
|  |  | 1029 | 0.82923 | 0.0010083 | -0.00011538 | 0.0011237 | 11.2372 | 12.4472
|  |  | 1030 | 0.83004 | 0.0010083 | -0.00011514 | 0.0011235 | 11.2347 | 12.4447
|  |  | 1031 | 0.83084 | 0.0010083 | -0.0001149 | 0.0011232 | 11.2323 | 12.4423
|  |  | 1032 | 0.83165 | 0.0010083 | -0.00011465 | 0.001123 | 11.2299 | 12.4399
|  |  | 1033 | 0.83245 | 0.0010083 | -0.00011441 | 0.0011227 | 11.2274 | 12.4374
|  |  | 1034 | 0.83326 | 0.0010083 | -0.00011416 | 0.0011225 | 11.225 | 12.435
|  |  | 1035 | 0.83407 | 0.0010083 | -0.00011392 | 0.0011223 | 11.2225 | 12.4325
|  |  | 1036 | 0.83487 | 0.0010083 | -0.00011368 | 0.001122 | 11.2201 | 12.4301
|  |  | 1037 | 0.83568 | 0.0010083 | -0.00011343 | 0.0011218 | 11.2176 | 12.4276
|  |  | 1038 | 0.83648 | 0.0010083 | -0.00011319 | 0.0011215 | 11.2152 | 12.4252
|  |  | 1039 | 0.83729 | 0.0010083 | -0.00011294 | 0.0011213 | 11.2128 | 12.4228
|  |  | 1040 | 0.8381 | 0.0010083 | -0.0001127 | 0.001121 | 11.2103 | 12.4203
|  |  | 1041 | 0.8389 | 0.0010083 | -0.00011245 | 0.0011208 | 11.2079 | 12.4179
|  |  | 1042 | 0.83971 | 0.0010083 | -0.00011221 | 0.0011205 | 11.2054 | 12.4154
|  |  | 1043 | 0.84051 | 0.0010083 | -0.00011197 | 0.0011203 | 11.203 | 12.413
|  |  | 1044 | 0.84132 | 0.0010083 | -0.00011172 | 0.0011201 | 11.2005 | 12.4105
|  |  | 1045 | 0.84212 | 0.0010083 | -0.00011148 | 0.0011198 | 11.1981 | 12.4081
|  |  | 1046 | 0.84293 | 0.0010083 | -0.00011123 | 0.0011196 | 11.1957 | 12.4057
|  |  | 1047 | 0.84374 | 0.0010083 | -0.00011099 | 0.0011193 | 11.1932 | 12.4032
|  |  | 1048 | 0.84454 | 0.0010083 | -0.00011074 | 0.0011191 | 11.1908 | 12.4008
|  |  | 1049 | 0.84535 | 0.0010083 | -0.0001105 | 0.0011188 | 11.1883 | 12.3983
|  |  | 1050 | 0.84615 | 0.0010083 | -0.00011026 | 0.0011186 | 11.1859 | 12.3959
|  |  | 1051 | 0.84696 | 0.0010083 | -0.00011001 | 0.0011183 | 11.1835 | 12.3935
|  |  | 1052 | 0.84777 | 0.0010083 | -0.00010977 | 0.0011181 | 11.181 | 12.391
|  |  | 1053 | 0.84857 | 0.0010083 | -0.00010952 | 0.0011179 | 11.1786 | 12.3886
|  |  | 1054 | 0.84938 | 0.0010083 | -0.00010928 | 0.0011176 | 11.1761 | 12.3861
|  |  | 1055 | 0.85018 | 0.0010083 | -0.00010904 | 0.0011174 | 11.1737 | 12.3837
|  |  | 1056 | 0.85099 | 0.0010083 | -0.00010879 | 0.0011171 | 11.1712 | 12.3812
|  |  | 1057 | 0.85179 | 0.0010083 | -0.00010855 | 0.0011169 | 11.1688 | 12.3788
|  |  | 1058 | 0.8526 | 0.0010083 | -0.0001083 | 0.0011166 | 11.1664 | 12.3764
|  |  | 1059 | 0.85341 | 0.0010083 | -0.00010806 | 0.0011164 | 11.1639 | 12.3739
|  |  | 1060 | 0.85421 | 0.0010083 | -0.00010781 | 0.0011161 | 11.1615 | 12.3715
|  |  | 1061 | 0.85502 | 0.0010083 | -0.00010757 | 0.0011159 | 11.159 | 12.369
|  |  | 1062 | 0.85582 | 0.0010083 | -0.00010733 | 0.0011157 | 11.1566 | 12.3666
|  |  | 1063 | 0.85663 | 0.0010083 | -0.00010708 | 0.0011154 | 11.1542 | 12.3642
|  |  | 1064 | 0.85744 | 0.0010083 | -0.00010684 | 0.0011152 | 11.1517 | 12.3617
|  |  | 1065 | 0.85824 | 0.0010083 | -0.00010659 | 0.0011149 | 11.1493 | 12.3593
|  |  | 1066 | 0.85905 | 0.0010083 | -0.00010635 | 0.0011147 | 11.1468 | 12.3568
|  |  | 1067 | 0.85985 | 0.0010083 | -0.00010611 | 0.0011144 | 11.1444 | 12.3544
|  |  | 1068 | 0.86066 | 0.0010083 | -0.00010586 | 0.0011142 | 11.1419 | 12.3519
|  |  | 1069 | 0.86147 | 0.0010083 | -0.00010562 | 0.0011139 | 11.1395 | 12.3495
|  |  | 1070 | 0.86227 | 0.0010083 | -0.00010537 | 0.0011137 | 11.1371 | 12.3471
|  |  | 1071 | 0.86308 | 0.0010083 | -0.00010513 | 0.0011135 | 11.1346 | 12.3446
|  |  | 1072 | 0.86388 | 0.0010083 | -0.00010488 | 0.0011132 | 11.1322 | 12.3422
|  |  | 1073 | 0.86469 | 0.0010083 | -0.00010464 | 0.001113 | 11.1297 | 12.3397
|  |  | 1074 | 0.86549 | 0.0010083 | -0.0001044 | 0.0011127 | 11.1273 | 12.3373
|  |  | 1075 | 0.8663 | 0.0010083 | -0.00010415 | 0.0011125 | 11.1248 | 12.3348
|  |  | 1076 | 0.86711 | 0.0010083 | -0.00010391 | 0.0011122 | 11.1224 | 12.3324
|  |  | 1077 | 0.86791 | 0.0010083 | -0.00010366 | 0.001112 | 11.12 | 12.33
|  |  | 1078 | 0.86872 | 0.0010083 | -0.00010342 | 0.0011118 | 11.1175 | 12.3275
|  |  | 1079 | 0.86952 | 0.0010083 | -0.00010317 | 0.0011115 | 11.1151 | 12.3251
|  |  | 1080 | 0.87033 | 0.0010083 | -0.00010293 | 0.0011113 | 11.1126 | 12.3226
|  |  | 1081 | 0.87114 | 0.0010083 | -0.00010269 | 0.001111 | 11.1102 | 12.3202
|  |  | 1082 | 0.87194 | 0.0010083 | -0.00010244 | 0.0011108 | 11.1078 | 12.3178
|  |  | 1083 | 0.87275 | 0.0010083 | -0.0001022 | 0.0011105 | 11.1053 | 12.3153
|  |  | 1084 | 0.87355 | 0.0010083 | -0.00010195 | 0.0011103 | 11.1029 | 12.3129
|  |  | 1085 | 0.87436 | 0.0010083 | -0.00010171 | 0.00111 | 11.1004 | 12.3104
|  |  | 1086 | 0.87516 | 0.0010083 | -0.00010147 | 0.0011098 | 11.098 | 12.308
|  |  | 1087 | 0.87597 | 0.0010083 | -0.00010122 | 0.0011096 | 11.0955 | 12.3055
|  |  | 1088 | 0.87678 | 0.0010083 | -0.00010098 | 0.0011093 | 11.0931 | 12.3031
|  |  | 1089 | 0.87758 | 0.0010083 | -0.00010073 | 0.0011091 | 11.0907 | 12.3007
|  |  | 1090 | 0.87839 | 0.0010083 | -0.00010049 | 0.0011088 | 11.0882 | 12.2982
|  |  | 1091 | 0.87919 | 0.0010083 | -0.00010024 | 0.0011086 | 11.0858 | 12.2958
|  |  | 1092 | 0.88 | 0.0010083 | -0.0001 | 0.0011083 | 11.0833 | 12.2933
|  |  | 1093 | 0.88081 | 0.0010083 | -9.9756e-05 | 0.0011081 | 11.0809 | 12.2909
|  |  | 1094 | 0.88161 | 0.0010083 | -9.9512e-05 | 0.0011078 | 11.0784 | 12.2884
|  |  | 1095 | 0.88242 | 0.0010083 | -9.9267e-05 | 0.0011076 | 11.076 | 12.286
|  |  | 1096 | 0.88322 | 0.0010083 | -9.9023e-05 | 0.0011074 | 11.0736 | 12.2836
|  |  | 1097 | 0.88403 | 0.0010083 | -9.8779e-05 | 0.0011071 | 11.0711 | 12.2811
|  |  | 1098 | 0.88484 | 0.0010083 | -9.8535e-05 | 0.0011069 | 11.0687 | 12.2787
|  |  | 1099 | 0.88564 | 0.0010083 | -9.8291e-05 | 0.0011066 | 11.0662 | 12.2762
|  |  | 1100 | 0.88645 | 0.0010083 | -9.8046e-05 | 0.0011064 | 11.0638 | 12.2738
|  |  | 1101 | 0.88725 | 0.0010083 | -9.7802e-05 | 0.0011061 | 11.0614 | 12.2714
|  |  | 1102 | 0.88806 | 0.0010083 | -9.7558e-05 | 0.0011059 | 11.0589 | 12.2689
|  |  | 1103 | 0.88886 | 0.0010083 | -9.7314e-05 | 0.0011056 | 11.0565 | 12.2665
|  |  | 1104 | 0.88967 | 0.0010083 | -9.707e-05 | 0.0011054 | 11.054 | 12.264
|  |  | 1105 | 0.89048 | 0.0010083 | -9.6825e-05 | 0.0011052 | 11.0516 | 12.2616
|  |  | 1106 | 0.89128 | 0.0010083 | -9.6581e-05 | 0.0011049 | 11.0491 | 12.2591
|  |  | 1107 | 0.89209 | 0.0010083 | -9.6337e-05 | 0.0011047 | 11.0467 | 12.2567
|  |  | 1108 | 0.89289 | 0.0010083 | -9.6093e-05 | 0.0011044 | 11.0443 | 12.2543
|  |  | 1109 | 0.8937 | 0.0010083 | -9.5849e-05 | 0.0011042 | 11.0418 | 12.2518
|  |  | 1110 | 0.89451 | 0.0010083 | -9.5604e-05 | 0.0011039 | 11.0394 | 12.2494
|  |  | 1111 | 0.89531 | 0.0010083 | -9.536e-05 | 0.0011037 | 11.0369 | 12.2469
|  |  | 1112 | 0.89612 | 0.0010083 | -9.5116e-05 | 0.0011034 | 11.0345 | 12.2445
|  |  | 1113 | 0.89692 | 0.0010083 | -9.4872e-05 | 0.0011032 | 11.0321 | 12.2421
|  |  | 1114 | 0.89773 | 0.0010083 | -9.4628e-05 | 0.001103 | 11.0296 | 12.2396
|  |  | 1115 | 0.89853 | 0.0010083 | -9.4383e-05 | 0.0011027 | 11.0272 | 12.2372
|  |  | 1116 | 0.89934 | 0.0010083 | -9.4139e-05 | 0.0011025 | 11.0247 | 12.2347
|  |  | 1117 | 0.90015 | 0.0010083 | -9.3895e-05 | 0.0011022 | 11.0223 | 12.2323
|  |  | 1118 | 0.90095 | 0.0010083 | -9.3651e-05 | 0.001102 | 11.0198 | 12.2298
|  |  | 1119 | 0.90176 | 0.0010083 | -9.3407e-05 | 0.0011017 | 11.0174 | 12.2274
|  |  | 1120 | 0.90256 | 0.0010083 | -9.3162e-05 | 0.0011015 | 11.015 | 12.225
|  |  | 1121 | 0.90337 | 0.0010083 | -9.2918e-05 | 0.0011013 | 11.0125 | 12.2225
|  |  | 1122 | 0.90418 | 0.0010083 | -9.2674e-05 | 0.001101 | 11.0101 | 12.2201
|  |  | 1123 | 0.90498 | 0.0010083 | -9.243e-05 | 0.0011008 | 11.0076 | 12.2176
|  |  | 1124 | 0.90579 | 0.0010083 | -9.2186e-05 | 0.0011005 | 11.0052 | 12.2152
|  |  | 1125 | 0.90659 | 0.0010083 | -9.1941e-05 | 0.0011003 | 11.0027 | 12.2127
|  |  | 1126 | 0.9074 | 0.0010083 | -9.1697e-05 | 0.0011 | 11.0003 | 12.2103
|  |  | 1127 | 0.90821 | 0.0010083 | -9.1453e-05 | 0.0010998 | 10.9979 | 12.2079
|  |  | 1128 | 0.90901 | 0.0010083 | -9.1209e-05 | 0.0010995 | 10.9954 | 12.2054
|  |  | 1129 | 0.90982 | 0.0010083 | -9.0965e-05 | 0.0010993 | 10.993 | 12.203
|  |  | 1130 | 0.91062 | 0.0010083 | -9.072e-05 | 0.0010991 | 10.9905 | 12.2005
|  |  | 1131 | 0.91143 | 0.0010083 | -9.0476e-05 | 0.0010988 | 10.9881 | 12.1981
|  |  | 1132 | 0.91223 | 0.0010083 | -9.0232e-05 | 0.0010986 | 10.9857 | 12.1957
|  |  | 1133 | 0.91304 | 0.0010083 | -8.9988e-05 | 0.0010983 | 10.9832 | 12.1932
|  |  | 1134 | 0.91385 | 0.0010083 | -8.9744e-05 | 0.0010981 | 10.9808 | 12.1908
|  |  | 1135 | 0.91465 | 0.0010083 | -8.9499e-05 | 0.0010978 | 10.9783 | 12.1883
|  |  | 1136 | 0.91546 | 0.0010083 | -8.9255e-05 | 0.0010976 | 10.9759 | 12.1859
|  |  | 1137 | 0.91626 | 0.0010083 | -8.9011e-05 | 0.0010973 | 10.9734 | 12.1834
|  |  | 1138 | 0.91707 | 0.0010083 | -8.8767e-05 | 0.0010971 | 10.971 | 12.181
|  |  | 1139 | 0.91788 | 0.0010083 | -8.8523e-05 | 0.0010969 | 10.9686 | 12.1786
|  |  | 1140 | 0.91868 | 0.0010083 | -8.8278e-05 | 0.0010966 | 10.9661 | 12.1761
|  |  | 1141 | 0.91949 | 0.0010083 | -8.8034e-05 | 0.0010964 | 10.9637 | 12.1737
|  |  | 1142 | 0.92029 | 0.0010083 | -8.779e-05 | 0.0010961 | 10.9612 | 12.1712
|  |  | 1143 | 0.9211 | 0.0010083 | -8.7546e-05 | 0.0010959 | 10.9588 | 12.1688
|  |  | 1144 | 0.9219 | 0.0010083 | -8.7302e-05 | 0.0010956 | 10.9563 | 12.1663
|  |  | 1145 | 0.92271 | 0.0010083 | -8.7057e-05 | 0.0010954 | 10.9539 | 12.1639
|  |  | 1146 | 0.92352 | 0.0010083 | -8.6813e-05 | 0.0010951 | 10.9515 | 12.1615
|  |  | 1147 | 0.92432 | 0.0010083 | -8.6569e-05 | 0.0010949 | 10.949 | 12.159
|  |  | 1148 | 0.92513 | 0.0010083 | -8.6325e-05 | 0.0010947 | 10.9466 | 12.1566
|  |  | 1149 | 0.92593 | 0.0010083 | -8.6081e-05 | 0.0010944 | 10.9441 | 12.1541
|  |  | 1150 | 0.92674 | 0.0010083 | -8.5836e-05 | 0.0010942 | 10.9417 | 12.1517
|  |  | 1151 | 0.92755 | 0.0010083 | -8.5592e-05 | 0.0010939 | 10.9393 | 12.1493
|  |  | 1152 | 0.92835 | 0.0010083 | -8.5348e-05 | 0.0010937 | 10.9368 | 12.1468
|  |  | 1153 | 0.92916 | 0.0010083 | -8.5104e-05 | 0.0010934 | 10.9344 | 12.1444
|  |  | 1154 | 0.92996 | 0.0010083 | -8.486e-05 | 0.0010932 | 10.9319 | 12.1419
|  |  | 1155 | 0.93077 | 0.0010083 | -8.4615e-05 | 0.0010929 | 10.9295 | 12.1395
|  |  | 1156 | 0.93158 | 0.0010083 | -8.4371e-05 | 0.0010927 | 10.927 | 12.137
|  |  | 1157 | 0.93238 | 0.0010083 | -8.4127e-05 | 0.0010925 | 10.9246 | 12.1346
|  |  | 1158 | 0.93319 | 0.0010083 | -8.3883e-05 | 0.0010922 | 10.9222 | 12.1322
|  |  | 1159 | 0.93399 | 0.0010083 | -8.3639e-05 | 0.001092 | 10.9197 | 12.1297
|  |  | 1160 | 0.9348 | 0.0010083 | -8.3394e-05 | 0.0010917 | 10.9173 | 12.1273
|  |  | 1161 | 0.9356 | 0.0010083 | -8.315e-05 | 0.0010915 | 10.9148 | 12.1248
|  |  | 1162 | 0.93641 | 0.0010083 | -8.2906e-05 | 0.0010912 | 10.9124 | 12.1224
|  |  | 1163 | 0.93722 | 0.0010083 | -8.2662e-05 | 0.001091 | 10.91 | 12.12
|  |  | 1164 | 0.93802 | 0.0010083 | -8.2418e-05 | 0.0010908 | 10.9075 | 12.1175
|  |  | 1165 | 0.93883 | 0.0010083 | -8.2173e-05 | 0.0010905 | 10.9051 | 12.1151
|  |  | 1166 | 0.93963 | 0.0010083 | -8.1929e-05 | 0.0010903 | 10.9026 | 12.1126
|  |  | 1167 | 0.94044 | 0.0010083 | -8.1685e-05 | 0.00109 | 10.9002 | 12.1102
|  |  | 1168 | 0.94125 | 0.0010083 | -8.1441e-05 | 0.0010898 | 10.8977 | 12.1077
|  |  | 1169 | 0.94205 | 0.0010083 | -8.1197e-05 | 0.0010895 | 10.8953 | 12.1053
|  |  | 1170 | 0.94286 | 0.0010083 | -8.0952e-05 | 0.0010893 | 10.8929 | 12.1029
|  |  | 1171 | 0.94366 | 0.0010083 | -8.0708e-05 | 0.001089 | 10.8904 | 12.1004
|  |  | 1172 | 0.94447 | 0.0010083 | -8.0464e-05 | 0.0010888 | 10.888 | 12.098
|  |  | 1173 | 0.94527 | 0.0010083 | -8.022e-05 | 0.0010886 | 10.8855 | 12.0955
|  |  | 1174 | 0.94608 | 0.0010083 | -7.9976e-05 | 0.0010883 | 10.8831 | 12.0931
|  |  | 1175 | 0.94689 | 0.0010083 | -7.9731e-05 | 0.0010881 | 10.8806 | 12.0906
|  |  | 1176 | 0.94769 | 0.0010083 | -7.9487e-05 | 0.0010878 | 10.8782 | 12.0882
|  |  | 1177 | 0.9485 | 0.0010083 | -7.9243e-05 | 0.0010876 | 10.8758 | 12.0858
|  |  | 1178 | 0.9493 | 0.0010083 | -7.8999e-05 | 0.0010873 | 10.8733 | 12.0833
|  |  | 1179 | 0.95011 | 0.0010083 | -7.8755e-05 | 0.0010871 | 10.8709 | 12.0809
|  |  | 1180 | 0.95092 | 0.0010083 | -7.851e-05 | 0.0010868 | 10.8684 | 12.0784
|  |  | 1181 | 0.95172 | 0.0010083 | -7.8266e-05 | 0.0010866 | 10.866 | 12.076
|  |  | 1182 | 0.95253 | 0.0010083 | -7.8022e-05 | 0.0010864 | 10.8636 | 12.0736
|  |  | 1183 | 0.95333 | 0.0010083 | -7.7778e-05 | 0.0010861 | 10.8611 | 12.0711
|  |  | 1184 | 0.95414 | 0.0010083 | -7.7534e-05 | 0.0010859 | 10.8587 | 12.0687
|  |  | 1185 | 0.95495 | 0.0010083 | -7.7289e-05 | 0.0010856 | 10.8562 | 12.0662
|  |  | 1186 | 0.95575 | 0.0010083 | -7.7045e-05 | 0.0010854 | 10.8538 | 12.0638
|  |  | 1187 | 0.95656 | 0.0010083 | -7.6801e-05 | 0.0010851 | 10.8513 | 12.0613
|  |  | 1188 | 0.95736 | 0.0010083 | -7.6557e-05 | 0.0010849 | 10.8489 | 12.0589
|  |  | 1189 | 0.95817 | 0.0010083 | -7.6313e-05 | 0.0010846 | 10.8465 | 12.0565
|  |  | 1190 | 0.95897 | 0.0010083 | -7.6068e-05 | 0.0010844 | 10.844 | 12.054
|  |  | 1191 | 0.95978 | 0.0010083 | -7.5824e-05 | 0.0010842 | 10.8416 | 12.0516
|  |  | 1192 | 0.96059 | 0.0010083 | -7.558e-05 | 0.0010839 | 10.8391 | 12.0491
|  |  | 1193 | 0.96139 | 0.0010083 | -7.5336e-05 | 0.0010837 | 10.8367 | 12.0467
|  |  | 1194 | 0.9622 | 0.0010083 | -7.5092e-05 | 0.0010834 | 10.8342 | 12.0442
|  |  | 1195 | 0.963 | 0.0010083 | -7.4847e-05 | 0.0010832 | 10.8318 | 12.0418
|  |  | 1196 | 0.96381 | 0.0010083 | -7.4603e-05 | 0.0010829 | 10.8294 | 12.0394
|  |  | 1197 | 0.96462 | 0.0010083 | -7.4359e-05 | 0.0010827 | 10.8269 | 12.0369
|  |  | 1198 | 0.96542 | 0.0010083 | -7.4115e-05 | 0.0010824 | 10.8245 | 12.0345
|  |  | 1199 | 0.96623 | 0.0010083 | -7.3871e-05 | 0.0010822 | 10.822 | 12.032
|  |  | 1200 | 0.96703 | 0.0010083 | -7.3626e-05 | 0.001082 | 10.8196 | 12.0296
|  |  | 1201 | 0.96784 | 0.0010083 | -7.3382e-05 | 0.0010817 | 10.8172 | 12.0272
|  |  | 1202 | 0.96864 | 0.0010083 | -7.3138e-05 | 0.0010815 | 10.8147 | 12.0247
|  |  | 1203 | 0.96945 | 0.0010083 | -7.2894e-05 | 0.0010812 | 10.8123 | 12.0223
|  |  | 1204 | 0.97026 | 0.0010083 | -7.265e-05 | 0.001081 | 10.8098 | 12.0198
|  |  | 1205 | 0.97106 | 0.0010083 | -7.2405e-05 | 0.0010807 | 10.8074 | 12.0174
|  |  | 1206 | 0.97187 | 0.0010083 | -7.2161e-05 | 0.0010805 | 10.8049 | 12.0149
|  |  | 1207 | 0.97267 | 0.0010083 | -7.1917e-05 | 0.0010803 | 10.8025 | 12.0125
|  |  | 1208 | 0.97348 | 0.0010083 | -7.1673e-05 | 0.00108 | 10.8001 | 12.0101
|  |  | 1209 | 0.97429 | 0.0010083 | -7.1429e-05 | 0.0010798 | 10.7976 | 12.0076
|  |  | 1210 | 0.97509 | 0.0010083 | -7.1184e-05 | 0.0010795 | 10.7952 | 12.0052
|  |  | 1211 | 0.9759 | 0.0010083 | -7.094e-05 | 0.0010793 | 10.7927 | 12.0027
|  |  | 1212 | 0.9767 | 0.0010083 | -7.0696e-05 | 0.001079 | 10.7903 | 12.0003
|  |  | 1213 | 0.97751 | 0.0010083 | -7.0452e-05 | 0.0010788 | 10.7879 | 11.9979
|  |  | 1214 | 0.97832 | 0.0010083 | -7.0208e-05 | 0.0010785 | 10.7854 | 11.9954
|  |  | 1215 | 0.97912 | 0.0010083 | -6.9963e-05 | 0.0010783 | 10.783 | 11.993
|  |  | 1216 | 0.97993 | 0.0010083 | -6.9719e-05 | 0.0010781 | 10.7805 | 11.9905
|  |  | 1217 | 0.98073 | 0.0010083 | -6.9475e-05 | 0.0010778 | 10.7781 | 11.9881
|  |  | 1218 | 0.98154 | 0.0010083 | -6.9231e-05 | 0.0010776 | 10.7756 | 11.9856
|  |  | 1219 | 0.98234 | 0.0010083 | -6.8987e-05 | 0.0010773 | 10.7732 | 11.9832
|  |  | 1220 | 0.98315 | 0.0010083 | -6.8742e-05 | 0.0010771 | 10.7708 | 11.9808
|  |  | 1221 | 0.98396 | 0.0010083 | -6.8498e-05 | 0.0010768 | 10.7683 | 11.9783
|  |  | 1222 | 0.98476 | 0.0010083 | -6.8254e-05 | 0.0010766 | 10.7659 | 11.9759
|  |  | 1223 | 0.98557 | 0.0010083 | -6.801e-05 | 0.0010763 | 10.7634 | 11.9734
|  |  | 1224 | 0.98637 | 0.0010083 | -6.7766e-05 | 0.0010761 | 10.761 | 11.971
|  |  | 1225 | 0.98718 | 0.0010083 | -6.7521e-05 | 0.0010759 | 10.7585 | 11.9685
|  |  | 1226 | 0.98799 | 0.0010083 | -6.7277e-05 | 0.0010756 | 10.7561 | 11.9661
|  |  | 1227 | 0.98879 | 0.0010083 | -6.7033e-05 | 0.0010754 | 10.7537 | 11.9637
|  |  | 1228 | 0.9896 | 0.0010083 | -6.6789e-05 | 0.0010751 | 10.7512 | 11.9612
|  |  | 1229 | 0.9904 | 0.0010083 | -6.6545e-05 | 0.0010749 | 10.7488 | 11.9588
|  |  | 1230 | 0.99121 | 0.0010083 | -6.63e-05 | 0.0010746 | 10.7463 | 11.9563
|  |  | 1231 | 0.99201 | 0.0010083 | -6.6056e-05 | 0.0010744 | 10.7439 | 11.9539
|  |  | 1232 | 0.99282 | 0.0010083 | -6.5812e-05 | 0.0010741 | 10.7415 | 11.9515
|  |  | 1233 | 0.99363 | 0.0010083 | -6.5568e-05 | 0.0010739 | 10.739 | 11.949
|  |  | 1234 | 0.99443 | 0.0010083 | -6.5324e-05 | 0.0010737 | 10.7366 | 11.9466
|  |  | 1235 | 0.99524 | 0.0010083 | -6.5079e-05 | 0.0010734 | 10.7341 | 11.9441
|  |  | 1236 | 0.99604 | 0.0010083 | -6.4835e-05 | 0.0010732 | 10.7317 | 11.9417
|  |  | 1237 | 0.99685 | 0.0010083 | -6.4591e-05 | 0.0010729 | 10.7292 | 11.9392
|  |  | 1238 | 0.99766 | 0.0010083 | -6.4347e-05 | 0.0010727 | 10.7268 | 11.9368
|  |  | 1239 | 0.99846 | 0.0010083 | -6.4103e-05 | 0.0010724 | 10.7244 | 11.9344
|  |  | 1240 | 0.99927 | 0.0010083 | -6.3858e-05 | 0.0010722 | 10.7219 | 11.9319
|  |  | 1241 | 1.0001 | 0.0010083 | -6.3614e-05 | 0.0010719 | 10.7195 | 11.9295
|  |  | 1242 | 1.0009 | 0.0010083 | -6.337e-05 | 0.0010717 | 10.717 | 11.927
|  |  | 1243 | 1.0017 | 0.0010083 | -6.3126e-05 | 0.0010715 | 10.7146 | 11.9246
|  |  | 1244 | 1.0025 | 0.0010083 | -6.2882e-05 | 0.0010712 | 10.7121 | 11.9221
|  |  | 1245 | 1.0033 | 0.0010083 | -6.2637e-05 | 0.001071 | 10.7097 | 11.9197
|  |  | 1246 | 1.0041 | 0.0010083 | -6.2393e-05 | 0.0010707 | 10.7073 | 11.9173
|  |  | 1247 | 1.0049 | 0.0010083 | -6.2149e-05 | 0.0010705 | 10.7048 | 11.9148
|  |  | 1248 | 1.0057 | 0.0010083 | -6.1905e-05 | 0.0010702 | 10.7024 | 11.9124
|  |  | 1249 | 1.0065 | 0.0010083 | -6.1661e-05 | 0.00107 | 10.6999 | 11.9099
|  |  | 1250 | 1.0073 | 0.0010083 | -6.1416e-05 | 0.0010697 | 10.6975 | 11.9075
|  |  | 1251 | 1.0081 | 0.0010083 | -6.1172e-05 | 0.0010695 | 10.6951 | 11.9051
|  |  | 1252 | 1.0089 | 0.0010083 | -6.0928e-05 | 0.0010693 | 10.6926 | 11.9026
|  |  | 1253 | 1.0097 | 0.0010083 | -6.0684e-05 | 0.001069 | 10.6902 | 11.9002
|  |  | 1254 | 1.0105 | 0.0010083 | -6.044e-05 | 0.0010688 | 10.6877 | 11.8977
|  |  | 1255 | 1.0114 | 0.0010083 | -6.0195e-05 | 0.0010685 | 10.6853 | 11.8953
|  |  | 1256 | 1.0122 | 0.0010083 | -5.9951e-05 | 0.0010683 | 10.6828 | 11.8928
|  |  | 1257 | 1.013 | 0.0010083 | -5.9707e-05 | 0.001068 | 10.6804 | 11.8904
|  |  | 1258 | 1.0138 | 0.0010083 | -5.9463e-05 | 0.0010678 | 10.678 | 11.888
|  |  | 1259 | 1.0146 | 0.0010083 | -5.9219e-05 | 0.0010676 | 10.6755 | 11.8855
|  |  | 1260 | 1.0154 | 0.0010083 | -5.8974e-05 | 0.0010673 | 10.6731 | 11.8831
|  |  | 1261 | 1.0162 | 0.0010083 | -5.873e-05 | 0.0010671 | 10.6706 | 11.8806
|  |  | 1262 | 1.017 | 0.0010083 | -5.8486e-05 | 0.0010668 | 10.6682 | 11.8782
|  |  | 1263 | 1.0178 | 0.0010083 | -5.8242e-05 | 0.0010666 | 10.6658 | 11.8758
|  |  | 1264 | 1.0186 | 0.0010083 | -5.7998e-05 | 0.0010663 | 10.6633 | 11.8733
|  |  | 1265 | 1.0194 | 0.0010083 | -5.7753e-05 | 0.0010661 | 10.6609 | 11.8709
|  |  | 1266 | 1.0202 | 0.0010083 | -5.7509e-05 | 0.0010658 | 10.6584 | 11.8684
|  |  | 1267 | 1.021 | 0.0010083 | -5.7265e-05 | 0.0010656 | 10.656 | 11.866
|  |  | 1268 | 1.0218 | 0.0010083 | -5.7021e-05 | 0.0010654 | 10.6535 | 11.8635
|  |  | 1269 | 1.0226 | 0.0010083 | -5.6777e-05 | 0.0010651 | 10.6511 | 11.8611
|  |  | 1270 | 1.0234 | 0.0010083 | -5.6532e-05 | 0.0010649 | 10.6487 | 11.8587
|  |  | 1271 | 1.0242 | 0.0010083 | -5.6288e-05 | 0.0010646 | 10.6462 | 11.8562
|  |  | 1272 | 1.0251 | 0.0010083 | -5.6044e-05 | 0.0010644 | 10.6438 | 11.8538
|  |  | 1273 | 1.0259 | 0.0010083 | -5.58e-05 | 0.0010641 | 10.6413 | 11.8513
|  |  | 1274 | 1.0267 | 0.0010083 | -5.5556e-05 | 0.0010639 | 10.6389 | 11.8489
|  |  | 1275 | 1.0275 | 0.0010083 | -5.5311e-05 | 0.0010636 | 10.6364 | 11.8464
|  |  | 1276 | 1.0283 | 0.0010083 | -5.5067e-05 | 0.0010634 | 10.634 | 11.844
|  |  | 1277 | 1.0291 | 0.0010083 | -5.4823e-05 | 0.0010632 | 10.6316 | 11.8416
|  |  | 1278 | 1.0299 | 0.0010083 | -5.4579e-05 | 0.0010629 | 10.6291 | 11.8391
|  |  | 1279 | 1.0307 | 0.0010083 | -5.4335e-05 | 0.0010627 | 10.6267 | 11.8367
|  |  | 1280 | 1.0315 | 0.0010083 | -5.409e-05 | 0.0010624 | 10.6242 | 11.8342
|  |  | 1281 | 1.0323 | 0.0010083 | -5.3846e-05 | 0.0010622 | 10.6218 | 11.8318
|  |  | 1282 | 1.0331 | 0.0010083 | -5.3602e-05 | 0.0010619 | 10.6194 | 11.8294
|  |  | 1283 | 1.0339 | 0.0010083 | -5.3358e-05 | 0.0010617 | 10.6169 | 11.8269
|  |  | 1284 | 1.0347 | 0.0010083 | -5.3114e-05 | 0.0010614 | 10.6145 | 11.8245
|  |  | 1285 | 1.0355 | 0.0010083 | -5.2869e-05 | 0.0010612 | 10.612 | 11.822
|  |  | 1286 | 1.0363 | 0.0010083 | -5.2625e-05 | 0.001061 | 10.6096 | 11.8196
|  |  | 1287 | 1.0371 | 0.0010083 | -5.2381e-05 | 0.0010607 | 10.6071 | 11.8171
|  |  | 1288 | 1.0379 | 0.0010083 | -5.2137e-05 | 0.0010605 | 10.6047 | 11.8147
|  |  | 1289 | 1.0388 | 0.0010083 | -5.1893e-05 | 0.0010602 | 10.6023 | 11.8123
|  |  | 1290 | 1.0396 | 0.0010083 | -5.1648e-05 | 0.00106 | 10.5998 | 11.8098
|  |  | 1291 | 1.0404 | 0.0010083 | -5.1404e-05 | 0.0010597 | 10.5974 | 11.8074
|  |  | 1292 | 1.0412 | 0.0010083 | -5.116e-05 | 0.0010595 | 10.5949 | 11.8049
|  |  | 1293 | 1.042 | 0.0010083 | -5.0916e-05 | 0.0010592 | 10.5925 | 11.8025
|  |  | 1294 | 1.0428 | 0.0010083 | -5.0672e-05 | 0.001059 | 10.59 | 11.8
|  |  | 1295 | 1.0436 | 0.0010083 | -5.0427e-05 | 0.0010588 | 10.5876 | 11.7976
|  |  | 1296 | 1.0444 | 0.0010083 | -5.0183e-05 | 0.0010585 | 10.5852 | 11.7952
|  |  | 1297 | 1.0452 | 0.0010083 | -4.9939e-05 | 0.0010583 | 10.5827 | 11.7927
|  |  | 1298 | 1.046 | 0.0010083 | -4.9695e-05 | 0.001058 | 10.5803 | 11.7903
|  |  | 1299 | 1.0468 | 0.0010083 | -4.9451e-05 | 0.0010578 | 10.5778 | 11.7878
|  |  | 1300 | 1.0476 | 0.0010083 | -4.9206e-05 | 0.0010575 | 10.5754 | 11.7854
|  |  | 1301 | 1.0484 | 0.0010083 | -4.8962e-05 | 0.0010573 | 10.573 | 11.783
|  |  | 1302 | 1.0492 | 0.0010083 | -4.8718e-05 | 0.0010571 | 10.5705 | 11.7805
|  |  | 1303 | 1.05 | 0.0010083 | -4.8474e-05 | 0.0010568 | 10.5681 | 11.7781
|  |  | 1304 | 1.0508 | 0.0010083 | -4.823e-05 | 0.0010566 | 10.5656 | 11.7756
|  |  | 1305 | 1.0516 | 0.0010083 | -4.7985e-05 | 0.0010563 | 10.5632 | 11.7732
|  |  | 1306 | 1.0525 | 0.0010083 | -4.7741e-05 | 0.0010561 | 10.5607 | 11.7707
|  |  | 1307 | 1.0533 | 0.0010083 | -4.7497e-05 | 0.0010558 | 10.5583 | 11.7683
|  |  | 1308 | 1.0541 | 0.0010083 | -4.7253e-05 | 0.0010556 | 10.5559 | 11.7659
|  |  | 1309 | 1.0549 | 0.0010083 | -4.7009e-05 | 0.0010553 | 10.5534 | 11.7634
|  |  | 1310 | 1.0557 | 0.0010083 | -4.6764e-05 | 0.0010551 | 10.551 | 11.761
|  |  | 1311 | 1.0565 | 0.0010083 | -4.652e-05 | 0.0010549 | 10.5485 | 11.7585
|  |  | 1312 | 1.0573 | 0.0010083 | -4.6276e-05 | 0.0010546 | 10.5461 | 11.7561
|  |  | 1313 | 1.0581 | 0.0010083 | -4.6032e-05 | 0.0010544 | 10.5437 | 11.7537
|  |  | 1314 | 1.0589 | 0.0010083 | -4.5788e-05 | 0.0010541 | 10.5412 | 11.7512
|  |  | 1315 | 1.0597 | 0.0010083 | -4.5543e-05 | 0.0010539 | 10.5388 | 11.7488
|  |  | 1316 | 1.0605 | 0.0010083 | -4.5299e-05 | 0.0010536 | 10.5363 | 11.7463
|  |  | 1317 | 1.0613 | 0.0010083 | -4.5055e-05 | 0.0010534 | 10.5339 | 11.7439
|  |  | 1318 | 1.0621 | 0.0010083 | -4.4811e-05 | 0.0010531 | 10.5314 | 11.7414
|  |  | 1319 | 1.0629 | 0.0010083 | -4.4567e-05 | 0.0010529 | 10.529 | 11.739
|  |  | 1320 | 1.0637 | 0.0010083 | -4.4322e-05 | 0.0010527 | 10.5266 | 11.7366
|  |  | 1321 | 1.0645 | 0.0010083 | -4.4078e-05 | 0.0010524 | 10.5241 | 11.7341
|  |  | 1322 | 1.0653 | 0.0010083 | -4.3834e-05 | 0.0010522 | 10.5217 | 11.7317
|  |  | 1323 | 1.0662 | 0.0010083 | -4.359e-05 | 0.0010519 | 10.5192 | 11.7292
|  |  | 1324 | 1.067 | 0.0010083 | -4.3346e-05 | 0.0010517 | 10.5168 | 11.7268
|  |  | 1325 | 1.0678 | 0.0010083 | -4.3101e-05 | 0.0010514 | 10.5143 | 11.7243
|  |  | 1326 | 1.0686 | 0.0010083 | -4.2857e-05 | 0.0010512 | 10.5119 | 11.7219
|  |  | 1327 | 1.0694 | 0.0010083 | -4.2613e-05 | 0.0010509 | 10.5095 | 11.7195
|  |  | 1328 | 1.0702 | 0.0010083 | -4.2369e-05 | 0.0010507 | 10.507 | 11.717
|  |  | 1329 | 1.071 | 0.0010083 | -4.2125e-05 | 0.0010505 | 10.5046 | 11.7146
|  |  | 1330 | 1.0718 | 0.0010083 | -4.188e-05 | 0.0010502 | 10.5021 | 11.7121
|  |  | 1331 | 1.0726 | 0.0010083 | -4.1636e-05 | 0.00105 | 10.4997 | 11.7097
|  |  | 1332 | 1.0734 | 0.0010083 | -4.1392e-05 | 0.0010497 | 10.4973 | 11.7073
|  |  | 1333 | 1.0742 | 0.0010083 | -4.1148e-05 | 0.0010495 | 10.4948 | 11.7048
|  |  | 1334 | 1.075 | 0.0010083 | -4.0904e-05 | 0.0010492 | 10.4924 | 11.7024
|  |  | 1335 | 1.0758 | 0.0010083 | -4.0659e-05 | 0.001049 | 10.4899 | 11.6999
|  |  | 1336 | 1.0766 | 0.0010083 | -4.0415e-05 | 0.0010487 | 10.4875 | 11.6975
|  |  | 1337 | 1.0774 | 0.0010083 | -4.0171e-05 | 0.0010485 | 10.485 | 11.695
|  |  | 1338 | 1.0782 | 0.0010083 | -3.9927e-05 | 0.0010483 | 10.4826 | 11.6926
|  |  | 1339 | 1.079 | 0.0010083 | -3.9683e-05 | 0.001048 | 10.4802 | 11.6902
|  |  | 1340 | 1.0799 | 0.0010083 | -3.9438e-05 | 0.0010478 | 10.4777 | 11.6877
|  |  | 1341 | 1.0807 | 0.0010083 | -3.9194e-05 | 0.0010475 | 10.4753 | 11.6853
|  |  | 1342 | 1.0815 | 0.0010083 | -3.895e-05 | 0.0010473 | 10.4728 | 11.6828
|  |  | 1343 | 1.0823 | 0.0010083 | -3.8706e-05 | 0.001047 | 10.4704 | 11.6804
|  |  | 1344 | 1.0831 | 0.0010083 | -3.8462e-05 | 0.0010468 | 10.4679 | 11.6779
|  |  | 1345 | 1.0839 | 0.0010083 | -3.8217e-05 | 0.0010466 | 10.4655 | 11.6755
|  |  | 1346 | 1.0847 | 0.0010083 | -3.7973e-05 | 0.0010463 | 10.4631 | 11.6731
|  |  | 1347 | 1.0855 | 0.0010083 | -3.7729e-05 | 0.0010461 | 10.4606 | 11.6706
|  |  | 1348 | 1.0863 | 0.0010083 | -3.7485e-05 | 0.0010458 | 10.4582 | 11.6682
|  |  | 1349 | 1.0871 | 0.0010083 | -3.7241e-05 | 0.0010456 | 10.4557 | 11.6657
|  |  | 1350 | 1.0879 | 0.0010083 | -3.6996e-05 | 0.0010453 | 10.4533 | 11.6633
|  |  | 1351 | 1.0887 | 0.0010083 | -3.6752e-05 | 0.0010451 | 10.4509 | 11.6609
|  |  | 1352 | 1.0895 | 0.0010083 | -3.6508e-05 | 0.0010448 | 10.4484 | 11.6584
|  |  | 1353 | 1.0903 | 0.0010083 | -3.6264e-05 | 0.0010446 | 10.446 | 11.656
|  |  | 1354 | 1.0911 | 0.0010083 | -3.602e-05 | 0.0010444 | 10.4435 | 11.6535
|  |  | 1355 | 1.0919 | 0.0010083 | -3.5775e-05 | 0.0010441 | 10.4411 | 11.6511
|  |  | 1356 | 1.0927 | 0.0010083 | -3.5531e-05 | 0.0010439 | 10.4386 | 11.6486
|  |  | 1357 | 1.0936 | 0.0010083 | -3.5287e-05 | 0.0010436 | 10.4362 | 11.6462
|  |  | 1358 | 1.0944 | 0.0010083 | -3.5043e-05 | 0.0010434 | 10.4338 | 11.6438
|  |  | 1359 | 1.0952 | 0.0010083 | -3.4799e-05 | 0.0010431 | 10.4313 | 11.6413
|  |  | 1360 | 1.096 | 0.0010083 | -3.4554e-05 | 0.0010429 | 10.4289 | 11.6389
|  |  | 1361 | 1.0968 | 0.0010083 | -3.431e-05 | 0.0010426 | 10.4264 | 11.6364
|  |  | 1362 | 1.0976 | 0.0010083 | -3.4066e-05 | 0.0010424 | 10.424 | 11.634
|  |  | 1363 | 1.0984 | 0.0010083 | -3.3822e-05 | 0.0010422 | 10.4216 | 11.6316
|  |  | 1364 | 1.0992 | 0.0010083 | -3.3578e-05 | 0.0010419 | 10.4191 | 11.6291
|  |  | 1365 | 1.1 | 0.0010083 | -3.3333e-05 | 0.0010417 | 10.4167 | 11.6267
|  |  | 1366 | 1.1008 | 0.0010083 | -3.3089e-05 | 0.0010414 | 10.4142 | 11.6242
|  |  | 1367 | 1.1016 | 0.0010083 | -3.2845e-05 | 0.0010412 | 10.4118 | 11.6218
|  |  | 1368 | 1.1024 | 0.0010083 | -3.2601e-05 | 0.0010409 | 10.4093 | 11.6193
|  |  | 1369 | 1.1032 | 0.0010083 | -3.2357e-05 | 0.0010407 | 10.4069 | 11.6169
|  |  | 1370 | 1.104 | 0.0010083 | -3.2112e-05 | 0.0010404 | 10.4045 | 11.6145
|  |  | 1371 | 1.1048 | 0.0010083 | -3.1868e-05 | 0.0010402 | 10.402 | 11.612
|  |  | 1372 | 1.1056 | 0.0010083 | -3.1624e-05 | 0.00104 | 10.3996 | 11.6096
|  |  | 1373 | 1.1064 | 0.0010083 | -3.138e-05 | 0.0010397 | 10.3971 | 11.6071
|  |  | 1374 | 1.1073 | 0.0010083 | -3.1136e-05 | 0.0010395 | 10.3947 | 11.6047
|  |  | 1375 | 1.1081 | 0.0010083 | -3.0891e-05 | 0.0010392 | 10.3922 | 11.6022
|  |  | 1376 | 1.1089 | 0.0010083 | -3.0647e-05 | 0.001039 | 10.3898 | 11.5998
|  |  | 1377 | 1.1097 | 0.0010083 | -3.0403e-05 | 0.0010387 | 10.3874 | 11.5974
|  |  | 1378 | 1.1105 | 0.0010083 | -3.0159e-05 | 0.0010385 | 10.3849 | 11.5949
|  |  | 1379 | 1.1113 | 0.0010083 | -2.9915e-05 | 0.0010382 | 10.3825 | 11.5925
|  |  | 1380 | 1.1121 | 0.0010083 | -2.967e-05 | 0.001038 | 10.38 | 11.59
|  |  | 1381 | 1.1129 | 0.0010083 | -2.9426e-05 | 0.0010378 | 10.3776 | 11.5876
|  |  | 1382 | 1.1137 | 0.0010083 | -2.9182e-05 | 0.0010375 | 10.3752 | 11.5852
|  |  | 1383 | 1.1145 | 0.0010083 | -2.8938e-05 | 0.0010373 | 10.3727 | 11.5827
|  |  | 1384 | 1.1153 | 0.0010083 | -2.8694e-05 | 0.001037 | 10.3703 | 11.5803
|  |  | 1385 | 1.1161 | 0.0010083 | -2.8449e-05 | 0.0010368 | 10.3678 | 11.5778
|  |  | 1386 | 1.1169 | 0.0010083 | -2.8205e-05 | 0.0010365 | 10.3654 | 11.5754
|  |  | 1387 | 1.1177 | 0.0010083 | -2.7961e-05 | 0.0010363 | 10.3629 | 11.5729
|  |  | 1388 | 1.1185 | 0.0010083 | -2.7717e-05 | 0.0010361 | 10.3605 | 11.5705
|  |  | 1389 | 1.1193 | 0.0010083 | -2.7473e-05 | 0.0010358 | 10.3581 | 11.5681
|  |  | 1390 | 1.1201 | 0.0010083 | -2.7228e-05 | 0.0010356 | 10.3556 | 11.5656
|  |  | 1391 | 1.121 | 0.0010083 | -2.6984e-05 | 0.0010353 | 10.3532 | 11.5632
|  |  | 1392 | 1.1218 | 0.0010083 | -2.674e-05 | 0.0010351 | 10.3507 | 11.5607
|  |  | 1393 | 1.1226 | 0.0010083 | -2.6496e-05 | 0.0010348 | 10.3483 | 11.5583
|  |  | 1394 | 1.1234 | 0.0010083 | -2.6252e-05 | 0.0010346 | 10.3458 | 11.5558
|  |  | 1395 | 1.1242 | 0.0010083 | -2.6007e-05 | 0.0010343 | 10.3434 | 11.5534
|  |  | 1396 | 1.125 | 0.0010083 | -2.5763e-05 | 0.0010341 | 10.341 | 11.551
|  |  | 1397 | 1.1258 | 0.0010083 | -2.5519e-05 | 0.0010339 | 10.3385 | 11.5485
|  |  | 1398 | 1.1266 | 0.0010083 | -2.5275e-05 | 0.0010336 | 10.3361 | 11.5461
|  |  | 1399 | 1.1274 | 0.0010083 | -2.5031e-05 | 0.0010334 | 10.3336 | 11.5436
|  |  | 1400 | 1.1282 | 0.0010083 | -2.4786e-05 | 0.0010331 | 10.3312 | 11.5412
|  |  | 1401 | 1.129 | 0.0010083 | -2.4542e-05 | 0.0010329 | 10.3288 | 11.5388
|  |  | 1402 | 1.1298 | 0.0010083 | -2.4298e-05 | 0.0010326 | 10.3263 | 11.5363
|  |  | 1403 | 1.1306 | 0.0010083 | -2.4054e-05 | 0.0010324 | 10.3239 | 11.5339
|  |  | 1404 | 1.1314 | 0.0010083 | -2.381e-05 | 0.0010321 | 10.3214 | 11.5314
|  |  | 1405 | 1.1322 | 0.0010083 | -2.3565e-05 | 0.0010319 | 10.319 | 11.529
|  |  | 1406 | 1.133 | 0.0010083 | -2.3321e-05 | 0.0010317 | 10.3165 | 11.5265
|  |  | 1407 | 1.1338 | 0.0010083 | -2.3077e-05 | 0.0010314 | 10.3141 | 11.5241
|  |  | 1408 | 1.1347 | 0.0010083 | -2.2833e-05 | 0.0010312 | 10.3117 | 11.5217
|  |  | 1409 | 1.1355 | 0.0010083 | -2.2589e-05 | 0.0010309 | 10.3092 | 11.5192
|  |  | 1410 | 1.1363 | 0.0010083 | -2.2344e-05 | 0.0010307 | 10.3068 | 11.5168
|  |  | 1411 | 1.1371 | 0.0010083 | -2.21e-05 | 0.0010304 | 10.3043 | 11.5143
|  |  | 1412 | 1.1379 | 0.0010083 | -2.1856e-05 | 0.0010302 | 10.3019 | 11.5119
|  |  | 1413 | 1.1387 | 0.0010083 | -2.1612e-05 | 0.0010299 | 10.2995 | 11.5095
|  |  | 1414 | 1.1395 | 0.0010083 | -2.1368e-05 | 0.0010297 | 10.297 | 11.507
|  |  | 1415 | 1.1403 | 0.0010083 | -2.1123e-05 | 0.0010295 | 10.2946 | 11.5046
|  |  | 1416 | 1.1411 | 0.0010083 | -2.0879e-05 | 0.0010292 | 10.2921 | 11.5021
|  |  | 1417 | 1.1419 | 0.0010083 | -2.0635e-05 | 0.001029 | 10.2897 | 11.4997
|  |  | 1418 | 1.1427 | 0.0010083 | -2.0391e-05 | 0.0010287 | 10.2872 | 11.4972
|  |  | 1419 | 1.1435 | 0.0010083 | -2.0147e-05 | 0.0010285 | 10.2848 | 11.4948
|  |  | 1420 | 1.1443 | 0.0010083 | -1.9902e-05 | 0.0010282 | 10.2824 | 11.4924
|  |  | 1421 | 1.1451 | 0.0010083 | -1.9658e-05 | 0.001028 | 10.2799 | 11.4899
|  |  | 1422 | 1.1459 | 0.0010083 | -1.9414e-05 | 0.0010277 | 10.2775 | 11.4875
|  |  | 1423 | 1.1467 | 0.0010083 | -1.917e-05 | 0.0010275 | 10.275 | 11.485
|  |  | 1424 | 1.1475 | 0.0010083 | -1.8926e-05 | 0.0010273 | 10.2726 | 11.4826
|  |  | 1425 | 1.1484 | 0.0010083 | -1.8681e-05 | 0.001027 | 10.2701 | 11.4801
|  |  | 1426 | 1.1492 | 0.0010083 | -1.8437e-05 | 0.0010268 | 10.2677 | 11.4777
|  |  | 1427 | 1.15 | 0.0010083 | -1.8193e-05 | 0.0010265 | 10.2653 | 11.4753
|  |  | 1428 | 1.1508 | 0.0010083 | -1.7949e-05 | 0.0010263 | 10.2628 | 11.4728
|  |  | 1429 | 1.1516 | 0.0010083 | -1.7705e-05 | 0.001026 | 10.2604 | 11.4704
|  |  | 1430 | 1.1524 | 0.0010083 | -1.746e-05 | 0.0010258 | 10.2579 | 11.4679
|  |  | 1431 | 1.1532 | 0.0010083 | -1.7216e-05 | 0.0010255 | 10.2555 | 11.4655
|  |  | 1432 | 1.154 | 0.0010083 | -1.6972e-05 | 0.0010253 | 10.2531 | 11.4631
|  |  | 1433 | 1.1548 | 0.0010083 | -1.6728e-05 | 0.0010251 | 10.2506 | 11.4606
|  |  | 1434 | 1.1556 | 0.0010083 | -1.6484e-05 | 0.0010248 | 10.2482 | 11.4582
|  |  | 1435 | 1.1564 | 0.0010083 | -1.6239e-05 | 0.0010246 | 10.2457 | 11.4557
|  |  | 1436 | 1.1572 | 0.0010083 | -1.5995e-05 | 0.0010243 | 10.2433 | 11.4533
|  |  | 1437 | 1.158 | 0.0010083 | -1.5751e-05 | 0.0010241 | 10.2408 | 11.4508
|  |  | 1438 | 1.1588 | 0.0010083 | -1.5507e-05 | 0.0010238 | 10.2384 | 11.4484
|  |  | 1439 | 1.1596 | 0.0010083 | -1.5263e-05 | 0.0010236 | 10.236 | 11.446
|  |  | 1440 | 1.1604 | 0.0010083 | -1.5018e-05 | 0.0010234 | 10.2335 | 11.4435
|  |  | 1441 | 1.1612 | 0.0010083 | -1.4774e-05 | 0.0010231 | 10.2311 | 11.4411
|  |  | 1442 | 1.1621 | 0.0010083 | -1.453e-05 | 0.0010229 | 10.2286 | 11.4386
|  |  | 1443 | 1.1629 | 0.0010083 | -1.4286e-05 | 0.0010226 | 10.2262 | 11.4362
|  |  | 1444 | 1.1637 | 0.0010083 | -1.4042e-05 | 0.0010224 | 10.2237 | 11.4337
|  |  | 1445 | 1.1645 | 0.0010083 | -1.3797e-05 | 0.0010221 | 10.2213 | 11.4313
|  |  | 1446 | 1.1653 | 0.0010083 | -1.3553e-05 | 0.0010219 | 10.2189 | 11.4289
|  |  | 1447 | 1.1661 | 0.0010083 | -1.3309e-05 | 0.0010216 | 10.2164 | 11.4264
|  |  | 1448 | 1.1669 | 0.0010083 | -1.3065e-05 | 0.0010214 | 10.214 | 11.424
|  |  | 1449 | 1.1677 | 0.0010083 | -1.2821e-05 | 0.0010212 | 10.2115 | 11.4215
|  |  | 1450 | 1.1685 | 0.0010083 | -1.2576e-05 | 0.0010209 | 10.2091 | 11.4191
|  |  | 1451 | 1.1693 | 0.0010083 | -1.2332e-05 | 0.0010207 | 10.2067 | 11.4167
|  |  | 1452 | 1.1701 | 0.0010083 | -1.2088e-05 | 0.0010204 | 10.2042 | 11.4142
|  |  | 1453 | 1.1709 | 0.0010083 | -1.1844e-05 | 0.0010202 | 10.2018 | 11.4118
|  |  | 1454 | 1.1717 | 0.0010083 | -1.16e-05 | 0.0010199 | 10.1993 | 11.4093
|  |  | 1455 | 1.1725 | 0.0010083 | -1.1355e-05 | 0.0010197 | 10.1969 | 11.4069
|  |  | 1456 | 1.1733 | 0.0010083 | -1.1111e-05 | 0.0010194 | 10.1944 | 11.4044
|  |  | 1457 | 1.1741 | 0.0010083 | -1.0867e-05 | 0.0010192 | 10.192 | 11.402
|  |  | 1458 | 1.1749 | 0.0010083 | -1.0623e-05 | 0.001019 | 10.1896 | 11.3996
|  |  | 1459 | 1.1758 | 0.0010083 | -1.0379e-05 | 0.0010187 | 10.1871 | 11.3971
|  |  | 1460 | 1.1766 | 0.0010083 | -1.0134e-05 | 0.0010185 | 10.1847 | 11.3947
|  |  | 1461 | 1.1774 | 0.0010083 | -9.8901e-06 | 0.0010182 | 10.1822 | 11.3922
|  |  | 1462 | 1.1782 | 0.0010083 | -9.6459e-06 | 0.001018 | 10.1798 | 11.3898
|  |  | 1463 | 1.179 | 0.0010083 | -9.4017e-06 | 0.0010177 | 10.1774 | 11.3874
|  |  | 1464 | 1.1798 | 0.0010083 | -9.1575e-06 | 0.0010175 | 10.1749 | 11.3849
|  |  | 1465 | 1.1806 | 0.0010083 | -8.9133e-06 | 0.0010172 | 10.1725 | 11.3825
|  |  | 1466 | 1.1814 | 0.0010083 | -8.6691e-06 | 0.001017 | 10.17 | 11.38
|  |  | 1467 | 1.1822 | 0.0010083 | -8.4249e-06 | 0.0010168 | 10.1676 | 11.3776
|  |  | 1468 | 1.183 | 0.0010083 | -8.1807e-06 | 0.0010165 | 10.1651 | 11.3751
|  |  | 1469 | 1.1838 | 0.0010083 | -7.9365e-06 | 0.0010163 | 10.1627 | 11.3727
|  |  | 1470 | 1.1846 | 0.0010083 | -7.6923e-06 | 0.001016 | 10.1603 | 11.3703
|  |  | 1471 | 1.1854 | 0.0010083 | -7.4481e-06 | 0.0010158 | 10.1578 | 11.3678
|  |  | 1472 | 1.1862 | 0.0010083 | -7.2039e-06 | 0.0010155 | 10.1554 | 11.3654
|  |  | 1473 | 1.187 | 0.0010083 | -6.9597e-06 | 0.0010153 | 10.1529 | 11.3629
|  |  | 1474 | 1.1878 | 0.0010083 | -6.7155e-06 | 0.001015 | 10.1505 | 11.3605
|  |  | 1475 | 1.1886 | 0.0010083 | -6.4713e-06 | 0.0010148 | 10.148 | 11.358
|  |  | 1476 | 1.1895 | 0.0010083 | -6.2271e-06 | 0.0010146 | 10.1456 | 11.3556
|  |  | 1477 | 1.1903 | 0.0010083 | -5.9829e-06 | 0.0010143 | 10.1432 | 11.3532
|  |  | 1478 | 1.1911 | 0.0010083 | -5.7387e-06 | 0.0010141 | 10.1407 | 11.3507
|  |  | 1479 | 1.1919 | 0.0010083 | -5.4945e-06 | 0.0010138 | 10.1383 | 11.3483
|  |  | 1480 | 1.1927 | 0.0010083 | -5.2503e-06 | 0.0010136 | 10.1358 | 11.3458
|  |  | 1481 | 1.1935 | 0.0010083 | -5.0061e-06 | 0.0010133 | 10.1334 | 11.3434
|  |  | 1482 | 1.1943 | 0.0010083 | -4.7619e-06 | 0.0010131 | 10.131 | 11.341
|  |  | 1483 | 1.1951 | 0.0010083 | -4.5177e-06 | 0.0010129 | 10.1285 | 11.3385
|  |  | 1484 | 1.1959 | 0.0010083 | -4.2735e-06 | 0.0010126 | 10.1261 | 11.3361
|  |  | 1485 | 1.1967 | 0.0010083 | -4.0293e-06 | 0.0010124 | 10.1236 | 11.3336
|  |  | 1486 | 1.1975 | 0.0010083 | -3.7851e-06 | 0.0010121 | 10.1212 | 11.3312
|  |  | 1487 | 1.1983 | 0.0010083 | -3.5409e-06 | 0.0010119 | 10.1187 | 11.3287
|  |  | 1488 | 1.1991 | 0.0010083 | -3.2967e-06 | 0.0010116 | 10.1163 | 11.3263
|  |  | 1489 | 1.1999 | 0.0010083 | -3.0525e-06 | 0.0010114 | 10.1139 | 11.3239
|  |  | 1490 | 1.2007 | 0.0010083 | -2.8083e-06 | 0.0010111 | 10.1114 | 11.3214
|  |  | 1491 | 1.2015 | 0.0010083 | -2.5641e-06 | 0.0010109 | 10.109 | 11.319
|  |  | 1492 | 1.2023 | 0.0010083 | -2.3199e-06 | 0.0010107 | 10.1065 | 11.3165
|  |  | 1493 | 1.2032 | 0.0010083 | -2.0757e-06 | 0.0010104 | 10.1041 | 11.3141
|  |  | 1494 | 1.204 | 0.0010083 | -1.8315e-06 | 0.0010102 | 10.1016 | 11.3116
|  |  | 1495 | 1.2048 | 0.0010083 | -1.5873e-06 | 0.0010099 | 10.0992 | 11.3092
|  |  | 1496 | 1.2056 | 0.0010083 | -1.3431e-06 | 0.0010097 | 10.0968 | 11.3068
|  |  | 1497 | 1.2064 | 0.0010083 | -1.0989e-06 | 0.0010094 | 10.0943 | 11.3043
|  |  | 1498 | 1.2072 | 0.0010083 | -8.547e-07 | 0.0010092 | 10.0919 | 11.3019
|  |  | 1499 | 1.208 | 0.0010083 | -6.105e-07 | 0.0010089 | 10.0894 | 11.2994
|  |  | 1500 | 1.2088 | 0.0010083 | -3.663e-07 | 0.0010087 | 10.087 | 11.297
|  |  | 1501 | 1.2096 | 0.0010083 | -1.221e-07 | 0.0010085 | 10.0846 | 11.2946
|  |  | 1502 | 1.2104 | 0.0010083 | 1.221e-07 | 0.0010082 | 10.0821 | 11.2921
|  |  | 1503 | 1.2112 | 0.0010083 | 3.663e-07 | 0.001008 | 10.0797 | 11.2897
|  |  | 1504 | 1.212 | 0.0010083 | 6.105e-07 | 0.0010077 | 10.0772 | 11.2872
|  |  | 1505 | 1.2128 | 0.0010083 | 8.547e-07 | 0.0010075 | 10.0748 | 11.2848
|  |  | 1506 | 1.2136 | 0.0010083 | 1.0989e-06 | 0.0010072 | 10.0723 | 11.2823
|  |  | 1507 | 1.2144 | 0.0010083 | 1.3431e-06 | 0.001007 | 10.0699 | 11.2799
|  |  | 1508 | 1.2152 | 0.0010083 | 1.5873e-06 | 0.0010067 | 10.0675 | 11.2775
|  |  | 1509 | 1.216 | 0.0010083 | 1.8315e-06 | 0.0010065 | 10.065 | 11.275
|  |  | 1510 | 1.2168 | 0.0010083 | 2.0757e-06 | 0.0010063 | 10.0626 | 11.2726
|  |  | 1511 | 1.2177 | 0.0010083 | 2.3199e-06 | 0.001006 | 10.0601 | 11.2701
|  |  | 1512 | 1.2185 | 0.0010083 | 2.5641e-06 | 0.0010058 | 10.0577 | 11.2677
|  |  | 1513 | 1.2193 | 0.0010083 | 2.8083e-06 | 0.0010055 | 10.0553 | 11.2653
|  |  | 1514 | 1.2201 | 0.0010083 | 3.0525e-06 | 0.0010053 | 10.0528 | 11.2628
|  |  | 1515 | 1.2209 | 0.0010083 | 3.2967e-06 | 0.001005 | 10.0504 | 11.2604
|  |  | 1516 | 1.2217 | 0.0010083 | 3.5409e-06 | 0.0010048 | 10.0479 | 11.2579
|  |  | 1517 | 1.2225 | 0.0010083 | 3.7851e-06 | 0.0010045 | 10.0455 | 11.2555
|  |  | 1518 | 1.2233 | 0.0010083 | 4.0293e-06 | 0.0010043 | 10.043 | 11.253
|  |  | 1519 | 1.2241 | 0.0010083 | 4.2735e-06 | 0.0010041 | 10.0406 | 11.2506
|  |  | 1520 | 1.2249 | 0.0010083 | 4.5177e-06 | 0.0010038 | 10.0382 | 11.2482
|  |  | 1521 | 1.2257 | 0.0010083 | 4.7619e-06 | 0.0010036 | 10.0357 | 11.2457
|  |  | 1522 | 1.2265 | 0.0010083 | 5.0061e-06 | 0.0010033 | 10.0333 | 11.2433
|  |  | 1523 | 1.2273 | 0.0010083 | 5.2503e-06 | 0.0010031 | 10.0308 | 11.2408
|  |  | 1524 | 1.2281 | 0.0010083 | 5.4945e-06 | 0.0010028 | 10.0284 | 11.2384
|  |  | 1525 | 1.2289 | 0.0010083 | 5.7387e-06 | 0.0010026 | 10.0259 | 11.2359
|  |  | 1526 | 1.2297 | 0.0010083 | 5.9829e-06 | 0.0010024 | 10.0235 | 11.2335
|  |  | 1527 | 1.2305 | 0.0010083 | 6.2271e-06 | 0.0010021 | 10.0211 | 11.2311
|  |  | 1528 | 1.2314 | 0.0010083 | 6.4713e-06 | 0.0010019 | 10.0186 | 11.2286
|  |  | 1529 | 1.2322 | 0.0010083 | 6.7155e-06 | 0.0010016 | 10.0162 | 11.2262
|  |  | 1530 | 1.233 | 0.0010083 | 6.9597e-06 | 0.0010014 | 10.0137 | 11.2237
|  |  | 1531 | 1.2338 | 0.0010083 | 7.2039e-06 | 0.0010011 | 10.0113 | 11.2213
|  |  | 1532 | 1.2346 | 0.0010083 | 7.4481e-06 | 0.0010009 | 10.0089 | 11.2189
|  |  | 1533 | 1.2354 | 0.0010083 | 7.6923e-06 | 0.0010006 | 10.0064 | 11.2164
|  |  | 1534 | 1.2362 | 0.0010083 | 7.9365e-06 | 0.0010004 | 10.004 | 11.214
|  |  | 1535 | 1.237 | 0.0010083 | 8.1807e-06 | 0.0010002 | 10.0015 | 11.2115
|  |  | 1536 | 1.2378 | 0.0010083 | 8.4249e-06 | 0.00099991 | 9.9991 | 11.2091
|  |  | 1537 | 1.2386 | 0.0010083 | 8.6691e-06 | 0.00099966 | 9.9966 | 11.2066
|  |  | 1538 | 1.2394 | 0.0010083 | 8.9133e-06 | 0.00099942 | 9.9942 | 11.2042
|  |  | 1539 | 1.2402 | 0.0010083 | 9.1575e-06 | 0.00099918 | 9.9918 | 11.2018
|  |  | 1540 | 1.241 | 0.0010083 | 9.4017e-06 | 0.00099893 | 9.9893 | 11.1993
|  |  | 1541 | 1.2418 | 0.0010083 | 9.6459e-06 | 0.00099869 | 9.9869 | 11.1969
|  |  | 1542 | 1.2426 | 0.0010083 | 9.8901e-06 | 0.00099844 | 9.9844 | 11.1944
|  |  | 1543 | 1.2434 | 0.0010083 | 1.0134e-05 | 0.0009982 | 9.982 | 11.192
|  |  | 1544 | 1.2442 | 0.0010083 | 1.0379e-05 | 0.00099795 | 9.9795 | 11.1895
|  |  | 1545 | 1.2451 | 0.0010083 | 1.0623e-05 | 0.00099771 | 9.9771 | 11.1871
|  |  | 1546 | 1.2459 | 0.0010083 | 1.0867e-05 | 0.00099747 | 9.9747 | 11.1847
|  |  | 1547 | 1.2467 | 0.0010083 | 1.1111e-05 | 0.00099722 | 9.9722 | 11.1822
|  |  | 1548 | 1.2475 | 0.0010083 | 1.1355e-05 | 0.00099698 | 9.9698 | 11.1798
|  |  | 1549 | 1.2483 | 0.0010083 | 1.16e-05 | 0.00099673 | 9.9673 | 11.1773
|  |  | 1550 | 1.2491 | 0.0010083 | 1.1844e-05 | 0.00099649 | 9.9649 | 11.1749
|  |  | 1551 | 1.2499 | 0.0010083 | 1.2088e-05 | 0.00099625 | 9.9625 | 11.1725
|  |  | 1552 | 1.2507 | 0.0010083 | 1.2332e-05 | 0.000996 | 9.96 | 11.17
|  |  | 1553 | 1.2515 | 0.0010083 | 1.2576e-05 | 0.00099576 | 9.9576 | 11.1676
|  |  | 1554 | 1.2523 | 0.0010083 | 1.2821e-05 | 0.00099551 | 9.9551 | 11.1651
|  |  | 1555 | 1.2531 | 0.0010083 | 1.3065e-05 | 0.00099527 | 9.9527 | 11.1627
|  |  | 1556 | 1.2539 | 0.0010083 | 1.3309e-05 | 0.00099502 | 9.9502 | 11.1602
|  |  | 1557 | 1.2547 | 0.0010083 | 1.3553e-05 | 0.00099478 | 9.9478 | 11.1578
|  |  | 1558 | 1.2555 | 0.0010083 | 1.3797e-05 | 0.00099454 | 9.9454 | 11.1554
|  |  | 1559 | 1.2563 | 0.0010083 | 1.4042e-05 | 0.00099429 | 9.9429 | 11.1529
|  |  | 1560 | 1.2571 | 0.0010083 | 1.4286e-05 | 0.00099405 | 9.9405 | 11.1505
|  |  | 1561 | 1.2579 | 0.0010083 | 1.453e-05 | 0.0009938 | 9.938 | 11.148
|  |  | 1562 | 1.2588 | 0.0010083 | 1.4774e-05 | 0.00099356 | 9.9356 | 11.1456
|  |  | 1563 | 1.2596 | 0.0010083 | 1.5018e-05 | 0.00099332 | 9.9332 | 11.1432
|  |  | 1564 | 1.2604 | 0.0010083 | 1.5263e-05 | 0.00099307 | 9.9307 | 11.1407
|  |  | 1565 | 1.2612 | 0.0010083 | 1.5507e-05 | 0.00099283 | 9.9283 | 11.1383
|  |  | 1566 | 1.262 | 0.0010083 | 1.5751e-05 | 0.00099258 | 9.9258 | 11.1358
|  |  | 1567 | 1.2628 | 0.0010083 | 1.5995e-05 | 0.00099234 | 9.9234 | 11.1334
|  |  | 1568 | 1.2636 | 0.0010083 | 1.6239e-05 | 0.00099209 | 9.9209 | 11.1309
|  |  | 1569 | 1.2644 | 0.0010083 | 1.6484e-05 | 0.00099185 | 9.9185 | 11.1285
|  |  | 1570 | 1.2652 | 0.0010083 | 1.6728e-05 | 0.00099161 | 9.9161 | 11.1261
|  |  | 1571 | 1.266 | 0.0010083 | 1.6972e-05 | 0.00099136 | 9.9136 | 11.1236
|  |  | 1572 | 1.2668 | 0.0010083 | 1.7216e-05 | 0.00099112 | 9.9112 | 11.1212
|  |  | 1573 | 1.2676 | 0.0010083 | 1.746e-05 | 0.00099087 | 9.9087 | 11.1187
|  |  | 1574 | 1.2684 | 0.0010083 | 1.7705e-05 | 0.00099063 | 9.9063 | 11.1163
|  |  | 1575 | 1.2692 | 0.0010083 | 1.7949e-05 | 0.00099038 | 9.9038 | 11.1138
|  |  | 1576 | 1.27 | 0.0010083 | 1.8193e-05 | 0.00099014 | 9.9014 | 11.1114
|  |  | 1577 | 1.2708 | 0.0010083 | 1.8437e-05 | 0.0009899 | 9.899 | 11.109
|  |  | 1578 | 1.2716 | 0.0010083 | 1.8681e-05 | 0.00098965 | 9.8965 | 11.1065
|  |  | 1579 | 1.2725 | 0.0010083 | 1.8926e-05 | 0.00098941 | 9.8941 | 11.1041
|  |  | 1580 | 1.2733 | 0.0010083 | 1.917e-05 | 0.00098916 | 9.8916 | 11.1016
|  |  | 1581 | 1.2741 | 0.0010083 | 1.9414e-05 | 0.00098892 | 9.8892 | 11.0992
|  |  | 1582 | 1.2749 | 0.0010083 | 1.9658e-05 | 0.00098868 | 9.8868 | 11.0968
|  |  | 1583 | 1.2757 | 0.0010083 | 1.9902e-05 | 0.00098843 | 9.8843 | 11.0943
|  |  | 1584 | 1.2765 | 0.0010083 | 2.0147e-05 | 0.00098819 | 9.8819 | 11.0919
|  |  | 1585 | 1.2773 | 0.0010083 | 2.0391e-05 | 0.00098794 | 9.8794 | 11.0894
|  |  | 1586 | 1.2781 | 0.0010083 | 2.0635e-05 | 0.0009877 | 9.877 | 11.087
|  |  | 1587 | 1.2789 | 0.0010083 | 2.0879e-05 | 0.00098745 | 9.8745 | 11.0845
|  |  | 1588 | 1.2797 | 0.0010083 | 2.1123e-05 | 0.00098721 | 9.8721 | 11.0821
|  |  | 1589 | 1.2805 | 0.0010083 | 2.1368e-05 | 0.00098697 | 9.8697 | 11.0797
|  |  | 1590 | 1.2813 | 0.0010083 | 2.1612e-05 | 0.00098672 | 9.8672 | 11.0772
|  |  | 1591 | 1.2821 | 0.0010083 | 2.1856e-05 | 0.00098648 | 9.8648 | 11.0748
|  |  | 1592 | 1.2829 | 0.0010083 | 2.21e-05 | 0.00098623 | 9.8623 | 11.0723
|  |  | 1593 | 1.2837 | 0.0010083 | 2.2344e-05 | 0.00098599 | 9.8599 | 11.0699
|  |  | 1594 | 1.2845 | 0.0010083 | 2.2589e-05 | 0.00098574 | 9.8574 | 11.0674
|  |  | 1595 | 1.2853 | 0.0010083 | 2.2833e-05 | 0.0009855 | 9.855 | 11.065
|  |  | 1596 | 1.2862 | 0.0010083 | 2.3077e-05 | 0.00098526 | 9.8526 | 11.0626
|  |  | 1597 | 1.287 | 0.0010083 | 2.3321e-05 | 0.00098501 | 9.8501 | 11.0601
|  |  | 1598 | 1.2878 | 0.0010083 | 2.3565e-05 | 0.00098477 | 9.8477 | 11.0577
|  |  | 1599 | 1.2886 | 0.0010083 | 2.381e-05 | 0.00098452 | 9.8452 | 11.0552
|  |  | 1600 | 1.2894 | 0.0010083 | 2.4054e-05 | 0.00098428 | 9.8428 | 11.0528
|  |  | 1601 | 1.2902 | 0.0010083 | 2.4298e-05 | 0.00098404 | 9.8404 | 11.0504
|  |  | 1602 | 1.291 | 0.0010083 | 2.4542e-05 | 0.00098379 | 9.8379 | 11.0479
|  |  | 1603 | 1.2918 | 0.0010083 | 2.4786e-05 | 0.00098355 | 9.8355 | 11.0455
|  |  | 1604 | 1.2926 | 0.0010083 | 2.5031e-05 | 0.0009833 | 9.833 | 11.043
|  |  | 1605 | 1.2934 | 0.0010083 | 2.5275e-05 | 0.00098306 | 9.8306 | 11.0406
|  |  | 1606 | 1.2942 | 0.0010083 | 2.5519e-05 | 0.00098281 | 9.8281 | 11.0381
|  |  | 1607 | 1.295 | 0.0010083 | 2.5763e-05 | 0.00098257 | 9.8257 | 11.0357
|  |  | 1608 | 1.2958 | 0.0010083 | 2.6007e-05 | 0.00098233 | 9.8233 | 11.0333
|  |  | 1609 | 1.2966 | 0.0010083 | 2.6252e-05 | 0.00098208 | 9.8208 | 11.0308
|  |  | 1610 | 1.2974 | 0.0010083 | 2.6496e-05 | 0.00098184 | 9.8184 | 11.0284
|  |  | 1611 | 1.2982 | 0.0010083 | 2.674e-05 | 0.00098159 | 9.8159 | 11.0259
|  |  | 1612 | 1.299 | 0.0010083 | 2.6984e-05 | 0.00098135 | 9.8135 | 11.0235
|  |  | 1613 | 1.2999 | 0.0010083 | 2.7228e-05 | 0.00098111 | 9.8111 | 11.0211
|  |  | 1614 | 1.3007 | 0.0010083 | 2.7473e-05 | 0.00098086 | 9.8086 | 11.0186
|  |  | 1615 | 1.3015 | 0.0010083 | 2.7717e-05 | 0.00098062 | 9.8062 | 11.0162
|  |  | 1616 | 1.3023 | 0.0010083 | 2.7961e-05 | 0.00098037 | 9.8037 | 11.0137
|  |  | 1617 | 1.3031 | 0.0010083 | 2.8205e-05 | 0.00098013 | 9.8013 | 11.0113
|  |  | 1618 | 1.3039 | 0.0010083 | 2.8449e-05 | 0.00097988 | 9.7988 | 11.0088
|  |  | 1619 | 1.3047 | 0.0010083 | 2.8694e-05 | 0.00097964 | 9.7964 | 11.0064
|  |  | 1620 | 1.3055 | 0.0010083 | 2.8938e-05 | 0.0009794 | 9.794 | 11.004
|  |  | 1621 | 1.3063 | 0.0010083 | 2.9182e-05 | 0.00097915 | 9.7915 | 11.0015
|  |  | 1622 | 1.3071 | 0.0010083 | 2.9426e-05 | 0.00097891 | 9.7891 | 10.9991
|  |  | 1623 | 1.3079 | 0.0010083 | 2.967e-05 | 0.00097866 | 9.7866 | 10.9966
|  |  | 1624 | 1.3087 | 0.0010083 | 2.9915e-05 | 0.00097842 | 9.7842 | 10.9942
|  |  | 1625 | 1.3095 | 0.0010083 | 3.0159e-05 | 0.00097817 | 9.7817 | 10.9917
|  |  | 1626 | 1.3103 | 0.0010083 | 3.0403e-05 | 0.00097793 | 9.7793 | 10.9893
|  |  | 1627 | 1.3111 | 0.0010083 | 3.0647e-05 | 0.00097769 | 9.7769 | 10.9869
|  |  | 1628 | 1.3119 | 0.0010083 | 3.0891e-05 | 0.00097744 | 9.7744 | 10.9844
|  |  | 1629 | 1.3127 | 0.0010083 | 3.1136e-05 | 0.0009772 | 9.772 | 10.982
|  |  | 1630 | 1.3136 | 0.0010083 | 3.138e-05 | 0.00097695 | 9.7695 | 10.9795
|  |  | 1631 | 1.3144 | 0.0010083 | 3.1624e-05 | 0.00097671 | 9.7671 | 10.9771
|  |  | 1632 | 1.3152 | 0.0010083 | 3.1868e-05 | 0.00097647 | 9.7647 | 10.9747
|  |  | 1633 | 1.316 | 0.0010083 | 3.2112e-05 | 0.00097622 | 9.7622 | 10.9722
|  |  | 1634 | 1.3168 | 0.0010083 | 3.2357e-05 | 0.00097598 | 9.7598 | 10.9698
|  |  | 1635 | 1.3176 | 0.0010083 | 3.2601e-05 | 0.00097573 | 9.7573 | 10.9673
|  |  | 1636 | 1.3184 | 0.0010083 | 3.2845e-05 | 0.00097549 | 9.7549 | 10.9649
|  |  | 1637 | 1.3192 | 0.0010083 | 3.3089e-05 | 0.00097524 | 9.7524 | 10.9624
|  |  | 1638 | 1.32 | 0.0010083 | 3.3333e-05 | 0.000975 | 9.75 | 10.96
|  |  | 1639 | 1.3208 | 0.0010083 | 3.3578e-05 | 0.00097476 | 9.7476 | 10.9576
|  |  | 1640 | 1.3216 | 0.0010083 | 3.3822e-05 | 0.00097451 | 9.7451 | 10.9551
|  |  | 1641 | 1.3224 | 0.0010083 | 3.4066e-05 | 0.00097427 | 9.7427 | 10.9527
|  |  | 1642 | 1.3232 | 0.0010083 | 3.431e-05 | 0.00097402 | 9.7402 | 10.9502
|  |  | 1643 | 1.324 | 0.0010083 | 3.4554e-05 | 0.00097378 | 9.7378 | 10.9478
|  |  | 1644 | 1.3248 | 0.0010083 | 3.4799e-05 | 0.00097353 | 9.7353 | 10.9453
|  |  | 1645 | 1.3256 | 0.0010083 | 3.5043e-05 | 0.00097329 | 9.7329 | 10.9429
|  |  | 1646 | 1.3264 | 0.0010083 | 3.5287e-05 | 0.00097305 | 9.7305 | 10.9405
|  |  | 1647 | 1.3273 | 0.0010083 | 3.5531e-05 | 0.0009728 | 9.728 | 10.938
|  |  | 1648 | 1.3281 | 0.0010083 | 3.5775e-05 | 0.00097256 | 9.7256 | 10.9356
|  |  | 1649 | 1.3289 | 0.0010083 | 3.602e-05 | 0.00097231 | 9.7231 | 10.9331
|  |  | 1650 | 1.3297 | 0.0010083 | 3.6264e-05 | 0.00097207 | 9.7207 | 10.9307
|  |  | 1651 | 1.3305 | 0.0010083 | 3.6508e-05 | 0.00097183 | 9.7183 | 10.9283
|  |  | 1652 | 1.3313 | 0.0010083 | 3.6752e-05 | 0.00097158 | 9.7158 | 10.9258
|  |  | 1653 | 1.3321 | 0.0010083 | 3.6996e-05 | 0.00097134 | 9.7134 | 10.9234
|  |  | 1654 | 1.3329 | 0.0010083 | 3.7241e-05 | 0.00097109 | 9.7109 | 10.9209
|  |  | 1655 | 1.3337 | 0.0010083 | 3.7485e-05 | 0.00097085 | 9.7085 | 10.9185
|  |  | 1656 | 1.3345 | 0.0010083 | 3.7729e-05 | 0.0009706 | 9.706 | 10.916
|  |  | 1657 | 1.3353 | 0.0010083 | 3.7973e-05 | 0.00097036 | 9.7036 | 10.9136
|  |  | 1658 | 1.3361 | 0.0010083 | 3.8217e-05 | 0.00097012 | 9.7012 | 10.9112
|  |  | 1659 | 1.3369 | 0.0010083 | 3.8462e-05 | 0.00096987 | 9.6987 | 10.9087
|  |  | 1660 | 1.3377 | 0.0010083 | 3.8706e-05 | 0.00096963 | 9.6963 | 10.9063
|  |  | 1661 | 1.3385 | 0.0010083 | 3.895e-05 | 0.00096938 | 9.6938 | 10.9038
|  |  | 1662 | 1.3393 | 0.0010083 | 3.9194e-05 | 0.00096914 | 9.6914 | 10.9014
|  |  | 1663 | 1.3401 | 0.0010083 | 3.9438e-05 | 0.00096889 | 9.6889 | 10.8989
|  |  | 1664 | 1.341 | 0.0010083 | 3.9683e-05 | 0.00096865 | 9.6865 | 10.8965
|  |  | 1665 | 1.3418 | 0.0010083 | 3.9927e-05 | 0.00096841 | 9.6841 | 10.8941
|  |  | 1666 | 1.3426 | 0.0010083 | 4.0171e-05 | 0.00096816 | 9.6816 | 10.8916
|  |  | 1667 | 1.3434 | 0.0010083 | 4.0415e-05 | 0.00096792 | 9.6792 | 10.8892
|  |  | 1668 | 1.3442 | 0.0010083 | 4.0659e-05 | 0.00096767 | 9.6767 | 10.8867
|  |  | 1669 | 1.345 | 0.0010083 | 4.0904e-05 | 0.00096743 | 9.6743 | 10.8843
|  |  | 1670 | 1.3458 | 0.0010083 | 4.1148e-05 | 0.00096719 | 9.6719 | 10.8819
|  |  | 1671 | 1.3466 | 0.0010083 | 4.1392e-05 | 0.00096694 | 9.6694 | 10.8794
|  |  | 1672 | 1.3474 | 0.0010083 | 4.1636e-05 | 0.0009667 | 9.667 | 10.877
|  |  | 1673 | 1.3482 | 0.0010083 | 4.188e-05 | 0.00096645 | 9.6645 | 10.8745
|  |  | 1674 | 1.349 | 0.0010083 | 4.2125e-05 | 0.00096621 | 9.6621 | 10.8721
|  |  | 1675 | 1.3498 | 0.0010083 | 4.2369e-05 | 0.00096596 | 9.6596 | 10.8696
|  |  | 1676 | 1.3506 | 0.0010083 | 4.2613e-05 | 0.00096572 | 9.6572 | 10.8672
|  |  | 1677 | 1.3514 | 0.0010083 | 4.2857e-05 | 0.00096548 | 9.6548 | 10.8648
|  |  | 1678 | 1.3522 | 0.0010083 | 4.3101e-05 | 0.00096523 | 9.6523 | 10.8623
|  |  | 1679 | 1.353 | 0.0010083 | 4.3346e-05 | 0.00096499 | 9.6499 | 10.8599
|  |  | 1680 | 1.3538 | 0.0010083 | 4.359e-05 | 0.00096474 | 9.6474 | 10.8574
|  |  | 1681 | 1.3547 | 0.0010083 | 4.3834e-05 | 0.0009645 | 9.645 | 10.855
|  |  | 1682 | 1.3555 | 0.0010083 | 4.4078e-05 | 0.00096426 | 9.6426 | 10.8526
|  |  | 1683 | 1.3563 | 0.0010083 | 4.4322e-05 | 0.00096401 | 9.6401 | 10.8501
|  |  | 1684 | 1.3571 | 0.0010083 | 4.4567e-05 | 0.00096377 | 9.6377 | 10.8477
|  |  | 1685 | 1.3579 | 0.0010083 | 4.4811e-05 | 0.00096352 | 9.6352 | 10.8452
|  |  | 1686 | 1.3587 | 0.0010083 | 4.5055e-05 | 0.00096328 | 9.6328 | 10.8428
|  |  | 1687 | 1.3595 | 0.0010083 | 4.5299e-05 | 0.00096303 | 9.6303 | 10.8403
|  |  | 1688 | 1.3603 | 0.0010083 | 4.5543e-05 | 0.00096279 | 9.6279 | 10.8379
|  |  | 1689 | 1.3611 | 0.0010083 | 4.5788e-05 | 0.00096255 | 9.6255 | 10.8355
|  |  | 1690 | 1.3619 | 0.0010083 | 4.6032e-05 | 0.0009623 | 9.623 | 10.833
|  |  | 1691 | 1.3627 | 0.0010083 | 4.6276e-05 | 0.00096206 | 9.6206 | 10.8306
|  |  | 1692 | 1.3635 | 0.0010083 | 4.652e-05 | 0.00096181 | 9.6181 | 10.8281
|  |  | 1693 | 1.3643 | 0.0010083 | 4.6764e-05 | 0.00096157 | 9.6157 | 10.8257
|  |  | 1694 | 1.3651 | 0.0010083 | 4.7009e-05 | 0.00096132 | 9.6132 | 10.8232
|  |  | 1695 | 1.3659 | 0.0010083 | 4.7253e-05 | 0.00096108 | 9.6108 | 10.8208
|  |  | 1696 | 1.3667 | 0.0010083 | 4.7497e-05 | 0.00096084 | 9.6084 | 10.8184
|  |  | 1697 | 1.3675 | 0.0010083 | 4.7741e-05 | 0.00096059 | 9.6059 | 10.8159
|  |  | 1698 | 1.3684 | 0.0010083 | 4.7985e-05 | 0.00096035 | 9.6035 | 10.8135
|  |  | 1699 | 1.3692 | 0.0010083 | 4.823e-05 | 0.0009601 | 9.601 | 10.811
|  |  | 1700 | 1.37 | 0.0010083 | 4.8474e-05 | 0.00095986 | 9.5986 | 10.8086
|  |  | 1701 | 1.3708 | 0.0010083 | 4.8718e-05 | 0.00095962 | 9.5962 | 10.8062
|  |  | 1702 | 1.3716 | 0.0010083 | 4.8962e-05 | 0.00095937 | 9.5937 | 10.8037
|  |  | 1703 | 1.3724 | 0.0010083 | 4.9206e-05 | 0.00095913 | 9.5913 | 10.8013
|  |  | 1704 | 1.3732 | 0.0010083 | 4.9451e-05 | 0.00095888 | 9.5888 | 10.7988
|  |  | 1705 | 1.374 | 0.0010083 | 4.9695e-05 | 0.00095864 | 9.5864 | 10.7964
|  |  | 1706 | 1.3748 | 0.0010083 | 4.9939e-05 | 0.00095839 | 9.5839 | 10.7939
|  |  | 1707 | 1.3756 | 0.0010083 | 5.0183e-05 | 0.00095815 | 9.5815 | 10.7915
|  |  | 1708 | 1.3764 | 0.0010083 | 5.0427e-05 | 0.00095791 | 9.5791 | 10.7891
|  |  | 1709 | 1.3772 | 0.0010083 | 5.0672e-05 | 0.00095766 | 9.5766 | 10.7866
|  |  | 1710 | 1.378 | 0.0010083 | 5.0916e-05 | 0.00095742 | 9.5742 | 10.7842
|  |  | 1711 | 1.3788 | 0.0010083 | 5.116e-05 | 0.00095717 | 9.5717 | 10.7817
|  |  | 1712 | 1.3796 | 0.0010083 | 5.1404e-05 | 0.00095693 | 9.5693 | 10.7793
|  |  | 1713 | 1.3804 | 0.0010083 | 5.1648e-05 | 0.00095668 | 9.5668 | 10.7768
|  |  | 1714 | 1.3812 | 0.0010083 | 5.1893e-05 | 0.00095644 | 9.5644 | 10.7744
|  |  | 1715 | 1.3821 | 0.0010083 | 5.2137e-05 | 0.0009562 | 9.562 | 10.772
|  |  | 1716 | 1.3829 | 0.0010083 | 5.2381e-05 | 0.00095595 | 9.5595 | 10.7695
|  |  | 1717 | 1.3837 | 0.0010083 | 5.2625e-05 | 0.00095571 | 9.5571 | 10.7671
|  |  | 1718 | 1.3845 | 0.0010083 | 5.2869e-05 | 0.00095546 | 9.5546 | 10.7646
|  |  | 1719 | 1.3853 | 0.0010083 | 5.3114e-05 | 0.00095522 | 9.5522 | 10.7622
|  |  | 1720 | 1.3861 | 0.0010083 | 5.3358e-05 | 0.00095498 | 9.5498 | 10.7598
|  |  | 1721 | 1.3869 | 0.0010083 | 5.3602e-05 | 0.00095473 | 9.5473 | 10.7573
|  |  | 1722 | 1.3877 | 0.0010083 | 5.3846e-05 | 0.00095449 | 9.5449 | 10.7549
|  |  | 1723 | 1.3885 | 0.0010083 | 5.409e-05 | 0.00095424 | 9.5424 | 10.7524
|  |  | 1724 | 1.3893 | 0.0010083 | 5.4335e-05 | 0.000954 | 9.54 | 10.75
|  |  | 1725 | 1.3901 | 0.0010083 | 5.4579e-05 | 0.00095375 | 9.5375 | 10.7475
|  |  | 1726 | 1.3909 | 0.0010083 | 5.4823e-05 | 0.00095351 | 9.5351 | 10.7451
|  |  | 1727 | 1.3917 | 0.0010083 | 5.5067e-05 | 0.00095327 | 9.5327 | 10.7427
|  |  | 1728 | 1.3925 | 0.0010083 | 5.5311e-05 | 0.00095302 | 9.5302 | 10.7402
|  |  | 1729 | 1.3933 | 0.0010083 | 5.5556e-05 | 0.00095278 | 9.5278 | 10.7378
|  |  | 1730 | 1.3941 | 0.0010083 | 5.58e-05 | 0.00095253 | 9.5253 | 10.7353
|  |  | 1731 | 1.3949 | 0.0010083 | 5.6044e-05 | 0.00095229 | 9.5229 | 10.7329
|  |  | 1732 | 1.3958 | 0.0010083 | 5.6288e-05 | 0.00095205 | 9.5205 | 10.7305
|  |  | 1733 | 1.3966 | 0.0010083 | 5.6532e-05 | 0.0009518 | 9.518 | 10.728
|  |  | 1734 | 1.3974 | 0.0010083 | 5.6777e-05 | 0.00095156 | 9.5156 | 10.7256
|  |  | 1735 | 1.3982 | 0.0010083 | 5.7021e-05 | 0.00095131 | 9.5131 | 10.7231
|  |  | 1736 | 1.399 | 0.0010083 | 5.7265e-05 | 0.00095107 | 9.5107 | 10.7207
|  |  | 1737 | 1.3998 | 0.0010083 | 5.7509e-05 | 0.00095082 | 9.5082 | 10.7182
|  |  | 1738 | 1.4006 | 0.0010083 | 5.7753e-05 | 0.00095058 | 9.5058 | 10.7158
|  |  | 1739 | 1.4014 | 0.0010083 | 5.7998e-05 | 0.00095034 | 9.5034 | 10.7134
|  |  | 1740 | 1.4022 | 0.0010083 | 5.8242e-05 | 0.00095009 | 9.5009 | 10.7109
|  |  | 1741 | 1.403 | 0.0010083 | 5.8486e-05 | 0.00094985 | 9.4985 | 10.7085
|  |  | 1742 | 1.4038 | 0.0010083 | 5.873e-05 | 0.0009496 | 9.496 | 10.706
|  |  | 1743 | 1.4046 | 0.0010083 | 5.8974e-05 | 0.00094936 | 9.4936 | 10.7036
|  |  | 1744 | 1.4054 | 0.0010083 | 5.9219e-05 | 0.00094911 | 9.4911 | 10.7011
|  |  | 1745 | 1.4062 | 0.0010083 | 5.9463e-05 | 0.00094887 | 9.4887 | 10.6987
|  |  | 1746 | 1.407 | 0.0010083 | 5.9707e-05 | 0.00094863 | 9.4863 | 10.6963
|  |  | 1747 | 1.4078 | 0.0010083 | 5.9951e-05 | 0.00094838 | 9.4838 | 10.6938
|  |  | 1748 | 1.4086 | 0.0010083 | 6.0195e-05 | 0.00094814 | 9.4814 | 10.6914
|  |  | 1749 | 1.4095 | 0.0010083 | 6.044e-05 | 0.00094789 | 9.4789 | 10.6889
|  |  | 1750 | 1.4103 | 0.0010083 | 6.0684e-05 | 0.00094765 | 9.4765 | 10.6865
|  |  | 1751 | 1.4111 | 0.0010083 | 6.0928e-05 | 0.00094741 | 9.4741 | 10.6841
|  |  | 1752 | 1.4119 | 0.0010083 | 6.1172e-05 | 0.00094716 | 9.4716 | 10.6816
|  |  | 1753 | 1.4127 | 0.0010083 | 6.1416e-05 | 0.00094692 | 9.4692 | 10.6792
|  |  | 1754 | 1.4135 | 0.0010083 | 6.1661e-05 | 0.00094667 | 9.4667 | 10.6767
|  |  | 1755 | 1.4143 | 0.0010083 | 6.1905e-05 | 0.00094643 | 9.4643 | 10.6743
|  |  | 1756 | 1.4151 | 0.0010083 | 6.2149e-05 | 0.00094618 | 9.4618 | 10.6718
|  |  | 1757 | 1.4159 | 0.0010083 | 6.2393e-05 | 0.00094594 | 9.4594 | 10.6694
|  |  | 1758 | 1.4167 | 0.0010083 | 6.2637e-05 | 0.0009457 | 9.457 | 10.667
|  |  | 1759 | 1.4175 | 0.0010083 | 6.2882e-05 | 0.00094545 | 9.4545 | 10.6645
|  |  | 1760 | 1.4183 | 0.0010083 | 6.3126e-05 | 0.00094521 | 9.4521 | 10.6621
|  |  | 1761 | 1.4191 | 0.0010083 | 6.337e-05 | 0.00094496 | 9.4496 | 10.6596
|  |  | 1762 | 1.4199 | 0.0010083 | 6.3614e-05 | 0.00094472 | 9.4472 | 10.6572
|  |  | 1763 | 1.4207 | 0.0010083 | 6.3858e-05 | 0.00094447 | 9.4447 | 10.6547
|  |  | 1764 | 1.4215 | 0.0010083 | 6.4103e-05 | 0.00094423 | 9.4423 | 10.6523
|  |  | 1765 | 1.4223 | 0.0010083 | 6.4347e-05 | 0.00094399 | 9.4399 | 10.6499
|  |  | 1766 | 1.4232 | 0.0010083 | 6.4591e-05 | 0.00094374 | 9.4374 | 10.6474
|  |  | 1767 | 1.424 | 0.0010083 | 6.4835e-05 | 0.0009435 | 9.435 | 10.645
|  |  | 1768 | 1.4248 | 0.0010083 | 6.5079e-05 | 0.00094325 | 9.4325 | 10.6425
|  |  | 1769 | 1.4256 | 0.0010083 | 6.5324e-05 | 0.00094301 | 9.4301 | 10.6401
|  |  | 1770 | 1.4264 | 0.0010083 | 6.5568e-05 | 0.00094277 | 9.4277 | 10.6377
|  |  | 1771 | 1.4272 | 0.0010083 | 6.5812e-05 | 0.00094252 | 9.4252 | 10.6352
|  |  | 1772 | 1.428 | 0.0010083 | 6.6056e-05 | 0.00094228 | 9.4228 | 10.6328
|  |  | 1773 | 1.4288 | 0.0010083 | 6.63e-05 | 0.00094203 | 9.4203 | 10.6303
|  |  | 1774 | 1.4296 | 0.0010083 | 6.6545e-05 | 0.00094179 | 9.4179 | 10.6279
|  |  | 1775 | 1.4304 | 0.0010083 | 6.6789e-05 | 0.00094154 | 9.4154 | 10.6254
|  |  | 1776 | 1.4312 | 0.0010083 | 6.7033e-05 | 0.0009413 | 9.413 | 10.623
|  |  | 1777 | 1.432 | 0.0010083 | 6.7277e-05 | 0.00094106 | 9.4106 | 10.6206
|  |  | 1778 | 1.4328 | 0.0010083 | 6.7521e-05 | 0.00094081 | 9.4081 | 10.6181
|  |  | 1779 | 1.4336 | 0.0010083 | 6.7766e-05 | 0.00094057 | 9.4057 | 10.6157
|  |  | 1780 | 1.4344 | 0.0010083 | 6.801e-05 | 0.00094032 | 9.4032 | 10.6132
|  |  | 1781 | 1.4352 | 0.0010083 | 6.8254e-05 | 0.00094008 | 9.4008 | 10.6108
|  |  | 1782 | 1.436 | 0.0010083 | 6.8498e-05 | 0.00093984 | 9.3984 | 10.6084
|  |  | 1783 | 1.4368 | 0.0010083 | 6.8742e-05 | 0.00093959 | 9.3959 | 10.6059
|  |  | 1784 | 1.4377 | 0.0010083 | 6.8987e-05 | 0.00093935 | 9.3935 | 10.6035
|  |  | 1785 | 1.4385 | 0.0010083 | 6.9231e-05 | 0.0009391 | 9.391 | 10.601
|  |  | 1786 | 1.4393 | 0.0010083 | 6.9475e-05 | 0.00093886 | 9.3886 | 10.5986
|  |  | 1787 | 1.4401 | 0.0010083 | 6.9719e-05 | 0.00093861 | 9.3861 | 10.5961
|  |  | 1788 | 1.4409 | 0.0010083 | 6.9963e-05 | 0.00093837 | 9.3837 | 10.5937
|  |  | 1789 | 1.4417 | 0.0010083 | 7.0208e-05 | 0.00093813 | 9.3813 | 10.5913
|  |  | 1790 | 1.4425 | 0.0010083 | 7.0452e-05 | 0.00093788 | 9.3788 | 10.5888
|  |  | 1791 | 1.4433 | 0.0010083 | 7.0696e-05 | 0.00093764 | 9.3764 | 10.5864
|  |  | 1792 | 1.4441 | 0.0010083 | 7.094e-05 | 0.00093739 | 9.3739 | 10.5839
|  |  | 1793 | 1.4449 | 0.0010083 | 7.1184e-05 | 0.00093715 | 9.3715 | 10.5815
|  |  | 1794 | 1.4457 | 0.0010083 | 7.1429e-05 | 0.0009369 | 9.369 | 10.579
|  |  | 1795 | 1.4465 | 0.0010083 | 7.1673e-05 | 0.00093666 | 9.3666 | 10.5766
|  |  | 1796 | 1.4473 | 0.0010083 | 7.1917e-05 | 0.00093642 | 9.3642 | 10.5742
|  |  | 1797 | 1.4481 | 0.0010083 | 7.2161e-05 | 0.00093617 | 9.3617 | 10.5717
|  |  | 1798 | 1.4489 | 0.0010083 | 7.2405e-05 | 0.00093593 | 9.3593 | 10.5693
|  |  | 1799 | 1.4497 | 0.0010083 | 7.265e-05 | 0.00093568 | 9.3568 | 10.5668
|  |  | 1800 | 1.4505 | 0.0010083 | 7.2894e-05 | 0.00093544 | 9.3544 | 10.5644
|  |  | 1801 | 1.4514 | 0.0010083 | 7.3138e-05 | 0.0009352 | 9.352 | 10.562
|  |  | 1802 | 1.4522 | 0.0010083 | 7.3382e-05 | 0.00093495 | 9.3495 | 10.5595
|  |  | 1803 | 1.453 | 0.0010083 | 7.3626e-05 | 0.00093471 | 9.3471 | 10.5571
|  |  | 1804 | 1.4538 | 0.0010083 | 7.3871e-05 | 0.00093446 | 9.3446 | 10.5546
|  |  | 1805 | 1.4546 | 0.0010083 | 7.4115e-05 | 0.00093422 | 9.3422 | 10.5522
|  |  | 1806 | 1.4554 | 0.0010083 | 7.4359e-05 | 0.00093397 | 9.3397 | 10.5497
|  |  | 1807 | 1.4562 | 0.0010083 | 7.4603e-05 | 0.00093373 | 9.3373 | 10.5473
|  |  | 1808 | 1.457 | 0.0010083 | 7.4847e-05 | 0.00093349 | 9.3349 | 10.5449
|  |  | 1809 | 1.4578 | 0.0010083 | 7.5092e-05 | 0.00093324 | 9.3324 | 10.5424
|  |  | 1810 | 1.4586 | 0.0010083 | 7.5336e-05 | 0.000933 | 9.33 | 10.54
|  |  | 1811 | 1.4594 | 0.0010083 | 7.558e-05 | 0.00093275 | 9.3275 | 10.5375
|  |  | 1812 | 1.4602 | 0.0010083 | 7.5824e-05 | 0.00093251 | 9.3251 | 10.5351
|  |  | 1813 | 1.461 | 0.0010083 | 7.6068e-05 | 0.00093226 | 9.3226 | 10.5326
|  |  | 1814 | 1.4618 | 0.0010083 | 7.6313e-05 | 0.00093202 | 9.3202 | 10.5302
|  |  | 1815 | 1.4626 | 0.0010083 | 7.6557e-05 | 0.00093178 | 9.3178 | 10.5278
|  |  | 1816 | 1.4634 | 0.0010083 | 7.6801e-05 | 0.00093153 | 9.3153 | 10.5253
|  |  | 1817 | 1.4642 | 0.0010083 | 7.7045e-05 | 0.00093129 | 9.3129 | 10.5229
|  |  | 1818 | 1.4651 | 0.0010083 | 7.7289e-05 | 0.00093104 | 9.3104 | 10.5204
|  |  | 1819 | 1.4659 | 0.0010083 | 7.7534e-05 | 0.0009308 | 9.308 | 10.518
|  |  | 1820 | 1.4667 | 0.0010083 | 7.7778e-05 | 0.00093056 | 9.3056 | 10.5156
|  |  | 1821 | 1.4675 | 0.0010083 | 7.8022e-05 | 0.00093031 | 9.3031 | 10.5131
|  |  | 1822 | 1.4683 | 0.0010083 | 7.8266e-05 | 0.00093007 | 9.3007 | 10.5107
|  |  | 1823 | 1.4691 | 0.0010083 | 7.851e-05 | 0.00092982 | 9.2982 | 10.5082
|  |  | 1824 | 1.4699 | 0.0010083 | 7.8755e-05 | 0.00092958 | 9.2958 | 10.5058
|  |  | 1825 | 1.4707 | 0.0010083 | 7.8999e-05 | 0.00092933 | 9.2933 | 10.5033
|  |  | 1826 | 1.4715 | 0.0010083 | 7.9243e-05 | 0.00092909 | 9.2909 | 10.5009
|  |  | 1827 | 1.4723 | 0.0010083 | 7.9487e-05 | 0.00092885 | 9.2885 | 10.4985
|  |  | 1828 | 1.4731 | 0.0010083 | 7.9731e-05 | 0.0009286 | 9.286 | 10.496
|  |  | 1829 | 1.4739 | 0.0010083 | 7.9976e-05 | 0.00092836 | 9.2836 | 10.4936
|  |  | 1830 | 1.4747 | 0.0010083 | 8.022e-05 | 0.00092811 | 9.2811 | 10.4911
|  |  | 1831 | 1.4755 | 0.0010083 | 8.0464e-05 | 0.00092787 | 9.2787 | 10.4887
|  |  | 1832 | 1.4763 | 0.0010083 | 8.0708e-05 | 0.00092763 | 9.2763 | 10.4863
|  |  | 1833 | 1.4771 | 0.0010083 | 8.0952e-05 | 0.00092738 | 9.2738 | 10.4838
|  |  | 1834 | 1.4779 | 0.0010083 | 8.1197e-05 | 0.00092714 | 9.2714 | 10.4814
|  |  | 1835 | 1.4788 | 0.0010083 | 8.1441e-05 | 0.00092689 | 9.2689 | 10.4789
|  |  | 1836 | 1.4796 | 0.0010083 | 8.1685e-05 | 0.00092665 | 9.2665 | 10.4765
|  |  | 1837 | 1.4804 | 0.0010083 | 8.1929e-05 | 0.0009264 | 9.264 | 10.474
|  |  | 1838 | 1.4812 | 0.0010083 | 8.2173e-05 | 0.00092616 | 9.2616 | 10.4716
|  |  | 1839 | 1.482 | 0.0010083 | 8.2418e-05 | 0.00092592 | 9.2592 | 10.4692
|  |  | 1840 | 1.4828 | 0.0010083 | 8.2662e-05 | 0.00092567 | 9.2567 | 10.4667
|  |  | 1841 | 1.4836 | 0.0010083 | 8.2906e-05 | 0.00092543 | 9.2543 | 10.4643
|  |  | 1842 | 1.4844 | 0.0010083 | 8.315e-05 | 0.00092518 | 9.2518 | 10.4618
|  |  | 1843 | 1.4852 | 0.0010083 | 8.3394e-05 | 0.00092494 | 9.2494 | 10.4594
|  |  | 1844 | 1.486 | 0.0010083 | 8.3639e-05 | 0.00092469 | 9.2469 | 10.4569
|  |  | 1845 | 1.4868 | 0.0010083 | 8.3883e-05 | 0.00092445 | 9.2445 | 10.4545
|  |  | 1846 | 1.4876 | 0.0010083 | 8.4127e-05 | 0.00092421 | 9.2421 | 10.4521
|  |  | 1847 | 1.4884 | 0.0010083 | 8.4371e-05 | 0.00092396 | 9.2396 | 10.4496
|  |  | 1848 | 1.4892 | 0.0010083 | 8.4615e-05 | 0.00092372 | 9.2372 | 10.4472
|  |  | 1849 | 1.49 | 0.0010083 | 8.486e-05 | 0.00092347 | 9.2347 | 10.4447
|  |  | 1850 | 1.4908 | 0.0010083 | 8.5104e-05 | 0.00092323 | 9.2323 | 10.4423
|  |  | 1851 | 1.4916 | 0.0010083 | 8.5348e-05 | 0.00092299 | 9.2299 | 10.4399
|  |  | 1852 | 1.4925 | 0.0010083 | 8.5592e-05 | 0.00092274 | 9.2274 | 10.4374
|  |  | 1853 | 1.4933 | 0.0010083 | 8.5836e-05 | 0.0009225 | 9.225 | 10.435
|  |  | 1854 | 1.4941 | 0.0010083 | 8.6081e-05 | 0.00092225 | 9.2225 | 10.4325
|  |  | 1855 | 1.4949 | 0.0010083 | 8.6325e-05 | 0.00092201 | 9.2201 | 10.4301
|  |  | 1856 | 1.4957 | 0.0010083 | 8.6569e-05 | 0.00092176 | 9.2176 | 10.4276
|  |  | 1857 | 1.4965 | 0.0010083 | 8.6813e-05 | 0.00092152 | 9.2152 | 10.4252
|  |  | 1858 | 1.4973 | 0.0010083 | 8.7057e-05 | 0.00092128 | 9.2128 | 10.4228
|  |  | 1859 | 1.4981 | 0.0010083 | 8.7302e-05 | 0.00092103 | 9.2103 | 10.4203
|  |  | 1860 | 1.4989 | 0.0010083 | 8.7546e-05 | 0.00092079 | 9.2079 | 10.4179
|  |  | 1861 | 1.4997 | 0.0010083 | 8.779e-05 | 0.00092054 | 9.2054 | 10.4154
|  |  | 1862 | 1.5005 | 0.0010083 | 8.8034e-05 | 0.0009203 | 9.203 | 10.413
|  |  | 1863 | 1.5013 | 0.0010083 | 8.8278e-05 | 0.00092005 | 9.2005 | 10.4105
|  |  | 1864 | 1.5021 | 0.0010083 | 8.8523e-05 | 0.00091981 | 9.1981 | 10.4081
|  |  | 1865 | 1.5029 | 0.0010083 | 8.8767e-05 | 0.00091957 | 9.1957 | 10.4057
|  |  | 1866 | 1.5037 | 0.0010083 | 8.9011e-05 | 0.00091932 | 9.1932 | 10.4032
|  |  | 1867 | 1.5045 | 0.0010083 | 8.9255e-05 | 0.00091908 | 9.1908 | 10.4008
|  |  | 1868 | 1.5053 | 0.0010083 | 8.9499e-05 | 0.00091883 | 9.1883 | 10.3983
|  |  | 1869 | 1.5062 | 0.0010083 | 8.9744e-05 | 0.00091859 | 9.1859 | 10.3959
|  |  | 1870 | 1.507 | 0.0010083 | 8.9988e-05 | 0.00091835 | 9.1835 | 10.3935
|  |  | 1871 | 1.5078 | 0.0010083 | 9.0232e-05 | 0.0009181 | 9.181 | 10.391
|  |  | 1872 | 1.5086 | 0.0010083 | 9.0476e-05 | 0.00091786 | 9.1786 | 10.3886
|  |  | 1873 | 1.5094 | 0.0010083 | 9.072e-05 | 0.00091761 | 9.1761 | 10.3861
|  |  | 1874 | 1.5102 | 0.0010083 | 9.0965e-05 | 0.00091737 | 9.1737 | 10.3837
|  |  | 1875 | 1.511 | 0.0010083 | 9.1209e-05 | 0.00091712 | 9.1712 | 10.3812
|  |  | 1876 | 1.5118 | 0.0010083 | 9.1453e-05 | 0.00091688 | 9.1688 | 10.3788
|  |  | 1877 | 1.5126 | 0.0010083 | 9.1697e-05 | 0.00091664 | 9.1664 | 10.3764
|  |  | 1878 | 1.5134 | 0.0010083 | 9.1941e-05 | 0.00091639 | 9.1639 | 10.3739
|  |  | 1879 | 1.5142 | 0.0010083 | 9.2186e-05 | 0.00091615 | 9.1615 | 10.3715
|  |  | 1880 | 1.515 | 0.0010083 | 9.243e-05 | 0.0009159 | 9.159 | 10.369
|  |  | 1881 | 1.5158 | 0.0010083 | 9.2674e-05 | 0.00091566 | 9.1566 | 10.3666
|  |  | 1882 | 1.5166 | 0.0010083 | 9.2918e-05 | 0.00091542 | 9.1542 | 10.3642
|  |  | 1883 | 1.5174 | 0.0010083 | 9.3162e-05 | 0.00091517 | 9.1517 | 10.3617
|  |  | 1884 | 1.5182 | 0.0010083 | 9.3407e-05 | 0.00091493 | 9.1493 | 10.3593
|  |  | 1885 | 1.519 | 0.0010083 | 9.3651e-05 | 0.00091468 | 9.1468 | 10.3568
|  |  | 1886 | 1.5199 | 0.0010083 | 9.3895e-05 | 0.00091444 | 9.1444 | 10.3544
|  |  | 1887 | 1.5207 | 0.0010083 | 9.4139e-05 | 0.00091419 | 9.1419 | 10.3519
|  |  | 1888 | 1.5215 | 0.0010083 | 9.4383e-05 | 0.00091395 | 9.1395 | 10.3495
|  |  | 1889 | 1.5223 | 0.0010083 | 9.4628e-05 | 0.00091371 | 9.1371 | 10.3471
|  |  | 1890 | 1.5231 | 0.0010083 | 9.4872e-05 | 0.00091346 | 9.1346 | 10.3446
|  |  | 1891 | 1.5239 | 0.0010083 | 9.5116e-05 | 0.00091322 | 9.1322 | 10.3422
|  |  | 1892 | 1.5247 | 0.0010083 | 9.536e-05 | 0.00091297 | 9.1297 | 10.3397
|  |  | 1893 | 1.5255 | 0.0010083 | 9.5604e-05 | 0.00091273 | 9.1273 | 10.3373
|  |  | 1894 | 1.5263 | 0.0010083 | 9.5849e-05 | 0.00091248 | 9.1248 | 10.3348
|  |  | 1895 | 1.5271 | 0.0010083 | 9.6093e-05 | 0.00091224 | 9.1224 | 10.3324
|  |  | 1896 | 1.5279 | 0.0010083 | 9.6337e-05 | 0.000912 | 9.12 | 10.33
|  |  | 1897 | 1.5287 | 0.0010083 | 9.6581e-05 | 0.00091175 | 9.1175 | 10.3275
|  |  | 1898 | 1.5295 | 0.0010083 | 9.6825e-05 | 0.00091151 | 9.1151 | 10.3251
|  |  | 1899 | 1.5303 | 0.0010083 | 9.707e-05 | 0.00091126 | 9.1126 | 10.3226
|  |  | 1900 | 1.5311 | 0.0010083 | 9.7314e-05 | 0.00091102 | 9.1102 | 10.3202
|  |  | 1901 | 1.5319 | 0.0010083 | 9.7558e-05 | 0.00091078 | 9.1078 | 10.3178
|  |  | 1902 | 1.5327 | 0.0010083 | 9.7802e-05 | 0.00091053 | 9.1053 | 10.3153
|  |  | 1903 | 1.5336 | 0.0010083 | 9.8046e-05 | 0.00091029 | 9.1029 | 10.3129
|  |  | 1904 | 1.5344 | 0.0010083 | 9.8291e-05 | 0.00091004 | 9.1004 | 10.3104
|  |  | 1905 | 1.5352 | 0.0010083 | 9.8535e-05 | 0.0009098 | 9.098 | 10.308
|  |  | 1906 | 1.536 | 0.0010083 | 9.8779e-05 | 0.00090955 | 9.0955 | 10.3055
|  |  | 1907 | 1.5368 | 0.0010083 | 9.9023e-05 | 0.00090931 | 9.0931 | 10.3031
|  |  | 1908 | 1.5376 | 0.0010083 | 9.9267e-05 | 0.00090907 | 9.0907 | 10.3007
|  |  | 1909 | 1.5384 | 0.0010083 | 9.9512e-05 | 0.00090882 | 9.0882 | 10.2982
|  |  | 1910 | 1.5392 | 0.0010083 | 9.9756e-05 | 0.00090858 | 9.0858 | 10.2958
|  |  | 1911 | 1.54 | 0.0010083 | 0.0001 | 0.00090833 | 9.0833 | 10.2933
|  |  | 1912 | 1.5408 | 0.0010083 | 0.00010024 | 0.00090809 | 9.0809 | 10.2909
|  |  | 1913 | 1.5416 | 0.0010083 | 0.00010049 | 0.00090784 | 9.0784 | 10.2884
|  |  | 1914 | 1.5424 | 0.0010083 | 0.00010073 | 0.0009076 | 9.076 | 10.286
|  |  | 1915 | 1.5432 | 0.0010083 | 0.00010098 | 0.00090736 | 9.0736 | 10.2836
|  |  | 1916 | 1.544 | 0.0010083 | 0.00010122 | 0.00090711 | 9.0711 | 10.2811
|  |  | 1917 | 1.5448 | 0.0010083 | 0.00010147 | 0.00090687 | 9.0687 | 10.2787
|  |  | 1918 | 1.5456 | 0.0010083 | 0.00010171 | 0.00090662 | 9.0662 | 10.2762
|  |  | 1919 | 1.5464 | 0.0010083 | 0.00010195 | 0.00090638 | 9.0638 | 10.2738
|  |  | 1920 | 1.5473 | 0.0010083 | 0.0001022 | 0.00090614 | 9.0614 | 10.2714
|  |  | 1921 | 1.5481 | 0.0010083 | 0.00010244 | 0.00090589 | 9.0589 | 10.2689
|  |  | 1922 | 1.5489 | 0.0010083 | 0.00010269 | 0.00090565 | 9.0565 | 10.2665
|  |  | 1923 | 1.5497 | 0.0010083 | 0.00010293 | 0.0009054 | 9.054 | 10.264
|  |  | 1924 | 1.5505 | 0.0010083 | 0.00010317 | 0.00090516 | 9.0516 | 10.2616
|  |  | 1925 | 1.5513 | 0.0010083 | 0.00010342 | 0.00090491 | 9.0491 | 10.2591
|  |  | 1926 | 1.5521 | 0.0010083 | 0.00010366 | 0.00090467 | 9.0467 | 10.2567
|  |  | 1927 | 1.5529 | 0.0010083 | 0.00010391 | 0.00090443 | 9.0443 | 10.2543
|  |  | 1928 | 1.5537 | 0.0010083 | 0.00010415 | 0.00090418 | 9.0418 | 10.2518
|  |  | 1929 | 1.5545 | 0.0010083 | 0.0001044 | 0.00090394 | 9.0394 | 10.2494
|  |  | 1930 | 1.5553 | 0.0010083 | 0.00010464 | 0.00090369 | 9.0369 | 10.2469
|  |  | 1931 | 1.5561 | 0.0010083 | 0.00010488 | 0.00090345 | 9.0345 | 10.2445
|  |  | 1932 | 1.5569 | 0.0010083 | 0.00010513 | 0.00090321 | 9.0321 | 10.2421
|  |  | 1933 | 1.5577 | 0.0010083 | 0.00010537 | 0.00090296 | 9.0296 | 10.2396
|  |  | 1934 | 1.5585 | 0.0010083 | 0.00010562 | 0.00090272 | 9.0272 | 10.2372
|  |  | 1935 | 1.5593 | 0.0010083 | 0.00010586 | 0.00090247 | 9.0247 | 10.2347
|  |  | 1936 | 1.5601 | 0.0010083 | 0.00010611 | 0.00090223 | 9.0223 | 10.2323
|  |  | 1937 | 1.561 | 0.0010083 | 0.00010635 | 0.00090198 | 9.0198 | 10.2298
|  |  | 1938 | 1.5618 | 0.0010083 | 0.00010659 | 0.00090174 | 9.0174 | 10.2274
|  |  | 1939 | 1.5626 | 0.0010083 | 0.00010684 | 0.0009015 | 9.015 | 10.225
|  |  | 1940 | 1.5634 | 0.0010083 | 0.00010708 | 0.00090125 | 9.0125 | 10.2225
|  |  | 1941 | 1.5642 | 0.0010083 | 0.00010733 | 0.00090101 | 9.0101 | 10.2201
|  |  | 1942 | 1.565 | 0.0010083 | 0.00010757 | 0.00090076 | 9.0076 | 10.2176
|  |  | 1943 | 1.5658 | 0.0010083 | 0.00010781 | 0.00090052 | 9.0052 | 10.2152
|  |  | 1944 | 1.5666 | 0.0010083 | 0.00010806 | 0.00090027 | 9.0027 | 10.2127
|  |  | 1945 | 1.5674 | 0.0010083 | 0.0001083 | 0.00090003 | 9.0003 | 10.2103
|  |  | 1946 | 1.5682 | 0.0010083 | 0.00010855 | 0.00089979 | 8.9979 | 10.2079
|  |  | 1947 | 1.569 | 0.0010083 | 0.00010879 | 0.00089954 | 8.9954 | 10.2054
|  |  | 1948 | 1.5698 | 0.0010083 | 0.00010904 | 0.0008993 | 8.993 | 10.203
|  |  | 1949 | 1.5706 | 0.0010083 | 0.00010928 | 0.00089905 | 8.9905 | 10.2005
|  |  | 1950 | 1.5714 | 0.0010083 | 0.00010952 | 0.00089881 | 8.9881 | 10.1981
|  |  | 1951 | 1.5722 | 0.0010083 | 0.00010977 | 0.00089857 | 8.9857 | 10.1957
|  |  | 1952 | 1.573 | 0.0010083 | 0.00011001 | 0.00089832 | 8.9832 | 10.1932
|  |  | 1953 | 1.5738 | 0.0010083 | 0.00011026 | 0.00089808 | 8.9808 | 10.1908
|  |  | 1954 | 1.5747 | 0.0010083 | 0.0001105 | 0.00089783 | 8.9783 | 10.1883
|  |  | 1955 | 1.5755 | 0.0010083 | 0.00011074 | 0.00089759 | 8.9759 | 10.1859
|  |  | 1956 | 1.5763 | 0.0010083 | 0.00011099 | 0.00089734 | 8.9734 | 10.1834
|  |  | 1957 | 1.5771 | 0.0010083 | 0.00011123 | 0.0008971 | 8.971 | 10.181
|  |  | 1958 | 1.5779 | 0.0010083 | 0.00011148 | 0.00089686 | 8.9686 | 10.1786
|  |  | 1959 | 1.5787 | 0.0010083 | 0.00011172 | 0.00089661 | 8.9661 | 10.1761
|  |  | 1960 | 1.5795 | 0.0010083 | 0.00011197 | 0.00089637 | 8.9637 | 10.1737
|  |  | 1961 | 1.5803 | 0.0010083 | 0.00011221 | 0.00089612 | 8.9612 | 10.1712
|  |  | 1962 | 1.5811 | 0.0010083 | 0.00011245 | 0.00089588 | 8.9588 | 10.1688
|  |  | 1963 | 1.5819 | 0.0010083 | 0.0001127 | 0.00089563 | 8.9563 | 10.1663
|  |  | 1964 | 1.5827 | 0.0010083 | 0.00011294 | 0.00089539 | 8.9539 | 10.1639
|  |  | 1965 | 1.5835 | 0.0010083 | 0.00011319 | 0.00089515 | 8.9515 | 10.1615
|  |  | 1966 | 1.5843 | 0.0010083 | 0.00011343 | 0.0008949 | 8.949 | 10.159
|  |  | 1967 | 1.5851 | 0.0010083 | 0.00011368 | 0.00089466 | 8.9466 | 10.1566
|  |  | 1968 | 1.5859 | 0.0010083 | 0.00011392 | 0.00089441 | 8.9441 | 10.1541
|  |  | 1969 | 1.5867 | 0.0010083 | 0.00011416 | 0.00089417 | 8.9417 | 10.1517
|  |  | 1970 | 1.5875 | 0.0010083 | 0.00011441 | 0.00089393 | 8.9393 | 10.1493
|  |  | 1971 | 1.5884 | 0.0010083 | 0.00011465 | 0.00089368 | 8.9368 | 10.1468
|  |  | 1972 | 1.5892 | 0.0010083 | 0.0001149 | 0.00089344 | 8.9344 | 10.1444
|  |  | 1973 | 1.59 | 0.0010083 | 0.00011514 | 0.00089319 | 8.9319 | 10.1419
|  |  | 1974 | 1.5908 | 0.0010083 | 0.00011538 | 0.00089295 | 8.9295 | 10.1395
|  |  | 1975 | 1.5916 | 0.0010083 | 0.00011563 | 0.0008927 | 8.927 | 10.137
|  |  | 1976 | 1.5924 | 0.0010083 | 0.00011587 | 0.00089246 | 8.9246 | 10.1346
|  |  | 1977 | 1.5932 | 0.0010083 | 0.00011612 | 0.00089222 | 8.9222 | 10.1322
|  |  | 1978 | 1.594 | 0.0010083 | 0.00011636 | 0.00089197 | 8.9197 | 10.1297
|  |  | 1979 | 1.5948 | 0.0010083 | 0.00011661 | 0.00089173 | 8.9173 | 10.1273
|  |  | 1980 | 1.5956 | 0.0010083 | 0.00011685 | 0.00089148 | 8.9148 | 10.1248
|  |  | 1981 | 1.5964 | 0.0010083 | 0.00011709 | 0.00089124 | 8.9124 | 10.1224
|  |  | 1982 | 1.5972 | 0.0010083 | 0.00011734 | 0.000891 | 8.91 | 10.12
|  |  | 1983 | 1.598 | 0.0010083 | 0.00011758 | 0.00089075 | 8.9075 | 10.1175
|  |  | 1984 | 1.5988 | 0.0010083 | 0.00011783 | 0.00089051 | 8.9051 | 10.1151
|  |  | 1985 | 1.5996 | 0.0010083 | 0.00011807 | 0.00089026 | 8.9026 | 10.1126
|  |  | 1986 | 1.6004 | 0.0010083 | 0.00011832 | 0.00089002 | 8.9002 | 10.1102
|  |  | 1987 | 1.6012 | 0.0010083 | 0.00011856 | 0.00088977 | 8.8977 | 10.1077
|  |  | 1988 | 1.6021 | 0.0010083 | 0.0001188 | 0.00088953 | 8.8953 | 10.1053
|  |  | 1989 | 1.6029 | 0.0010083 | 0.00011905 | 0.00088929 | 8.8929 | 10.1029
|  |  | 1990 | 1.6037 | 0.0010083 | 0.00011929 | 0.00088904 | 8.8904 | 10.1004
|  |  | 1991 | 1.6045 | 0.0010083 | 0.00011954 | 0.0008888 | 8.888 | 10.098
|  |  | 1992 | 1.6053 | 0.0010083 | 0.00011978 | 0.00088855 | 8.8855 | 10.0955
|  |  | 1993 | 1.6061 | 0.0010083 | 0.00012002 | 0.00088831 | 8.8831 | 10.0931
|  |  | 1994 | 1.6069 | 0.0010083 | 0.00012027 | 0.00088806 | 8.8806 | 10.0906
|  |  | 1995 | 1.6077 | 0.0010083 | 0.00012051 | 0.00088782 | 8.8782 | 10.0882
|  |  | 1996 | 1.6085 | 0.0010083 | 0.00012076 | 0.00088758 | 8.8758 | 10.0858
|  |  | 1997 | 1.6093 | 0.0010083 | 0.000121 | 0.00088733 | 8.8733 | 10.0833
|  |  | 1998 | 1.6101 | 0.0010083 | 0.00012125 | 0.00088709 | 8.8709 | 10.0809
|  |  | 1999 | 1.6109 | 0.0010083 | 0.00012149 | 0.00088684 | 8.8684 | 10.0784
|  |  | 2000 | 1.6117 | 0.0010083 | 0.00012173 | 0.0008866 | 8.866 | 10.076
|  |  | 2001 | 1.6125 | 0.0010083 | 0.00012198 | 0.00088636 | 8.8636 | 10.0736
|  |  | 2002 | 1.6133 | 0.0010083 | 0.00012222 | 0.00088611 | 8.8611 | 10.0711
|  |  | 2003 | 1.6141 | 0.0010083 | 0.00012247 | 0.00088587 | 8.8587 | 10.0687
|  |  | 2004 | 1.6149 | 0.0010083 | 0.00012271 | 0.00088562 | 8.8562 | 10.0662
|  |  | 2005 | 1.6158 | 0.0010083 | 0.00012295 | 0.00088538 | 8.8538 | 10.0638
|  |  | 2006 | 1.6166 | 0.0010083 | 0.0001232 | 0.00088513 | 8.8513 | 10.0613
|  |  | 2007 | 1.6174 | 0.0010083 | 0.00012344 | 0.00088489 | 8.8489 | 10.0589
|  |  | 2008 | 1.6182 | 0.0010083 | 0.00012369 | 0.00088465 | 8.8465 | 10.0565
|  |  | 2009 | 1.619 | 0.0010083 | 0.00012393 | 0.0008844 | 8.844 | 10.054
|  |  | 2010 | 1.6198 | 0.0010083 | 0.00012418 | 0.00088416 | 8.8416 | 10.0516
|  |  | 2011 | 1.6206 | 0.0010083 | 0.00012442 | 0.00088391 | 8.8391 | 10.0491
|  |  | 2012 | 1.6214 | 0.0010083 | 0.00012466 | 0.00088367 | 8.8367 | 10.0467
|  |  | 2013 | 1.6222 | 0.0010083 | 0.00012491 | 0.00088342 | 8.8342 | 10.0442
|  |  | 2014 | 1.623 | 0.0010083 | 0.00012515 | 0.00088318 | 8.8318 | 10.0418
|  |  | 2015 | 1.6238 | 0.0010083 | 0.0001254 | 0.00088294 | 8.8294 | 10.0394
|  |  | 2016 | 1.6246 | 0.0010083 | 0.00012564 | 0.00088269 | 8.8269 | 10.0369
|  |  | 2017 | 1.6254 | 0.0010083 | 0.00012589 | 0.00088245 | 8.8245 | 10.0345
|  |  | 2018 | 1.6262 | 0.0010083 | 0.00012613 | 0.0008822 | 8.822 | 10.032
|  |  | 2019 | 1.627 | 0.0010083 | 0.00012637 | 0.00088196 | 8.8196 | 10.0296
|  |  | 2020 | 1.6278 | 0.0010083 | 0.00012662 | 0.00088172 | 8.8172 | 10.0272
|  |  | 2021 | 1.6286 | 0.0010083 | 0.00012686 | 0.00088147 | 8.8147 | 10.0247
|  |  | 2022 | 1.6295 | 0.0010083 | 0.00012711 | 0.00088123 | 8.8123 | 10.0223
|  |  | 2023 | 1.6303 | 0.0010083 | 0.00012735 | 0.00088098 | 8.8098 | 10.0198
|  |  | 2024 | 1.6311 | 0.0010083 | 0.00012759 | 0.00088074 | 8.8074 | 10.0174
|  |  | 2025 | 1.6319 | 0.0010083 | 0.00012784 | 0.00088049 | 8.8049 | 10.0149
|  |  | 2026 | 1.6327 | 0.0010083 | 0.00012808 | 0.00088025 | 8.8025 | 10.0125
|  |  | 2027 | 1.6335 | 0.0010083 | 0.00012833 | 0.00088001 | 8.8001 | 10.0101
|  |  | 2028 | 1.6343 | 0.0010083 | 0.00012857 | 0.00087976 | 8.7976 | 10.0076
|  |  | 2029 | 1.6351 | 0.0010083 | 0.00012882 | 0.00087952 | 8.7952 | 10.0052
|  |  | 2030 | 1.6359 | 0.0010083 | 0.00012906 | 0.00087927 | 8.7927 | 10.0027
|  |  | 2031 | 1.6367 | 0.0010083 | 0.0001293 | 0.00087903 | 8.7903 | 10.0003
|  |  | 2032 | 1.6375 | 0.0010083 | 0.00012955 | 0.00087879 | 8.7879 | 9.9979
|  |  | 2033 | 1.6383 | 0.0010083 | 0.00012979 | 0.00087854 | 8.7854 | 9.9954
|  |  | 2034 | 1.6391 | 0.0010083 | 0.00013004 | 0.0008783 | 8.783 | 9.993
|  |  | 2035 | 1.6399 | 0.0010083 | 0.00013028 | 0.00087805 | 8.7805 | 9.9905
|  |  | 2036 | 1.6407 | 0.0010083 | 0.00013053 | 0.00087781 | 8.7781 | 9.9881
|  |  | 2037 | 1.6415 | 0.0010083 | 0.00013077 | 0.00087756 | 8.7756 | 9.9856
|  |  | 2038 | 1.6423 | 0.0010083 | 0.00013101 | 0.00087732 | 8.7732 | 9.9832
|  |  | 2039 | 1.6432 | 0.0010083 | 0.00013126 | 0.00087708 | 8.7708 | 9.9808
|  |  | 2040 | 1.644 | 0.0010083 | 0.0001315 | 0.00087683 | 8.7683 | 9.9783
|  |  | 2041 | 1.6448 | 0.0010083 | 0.00013175 | 0.00087659 | 8.7659 | 9.9759
|  |  | 2042 | 1.6456 | 0.0010083 | 0.00013199 | 0.00087634 | 8.7634 | 9.9734
|  |  | 2043 | 1.6464 | 0.0010083 | 0.00013223 | 0.0008761 | 8.761 | 9.971
|  |  | 2044 | 1.6472 | 0.0010083 | 0.00013248 | 0.00087585 | 8.7585 | 9.9685
|  |  | 2045 | 1.648 | 0.0010083 | 0.00013272 | 0.00087561 | 8.7561 | 9.9661
|  |  | 2046 | 1.6488 | 0.0010083 | 0.00013297 | 0.00087537 | 8.7537 | 9.9637
|  |  | 2047 | 1.6496 | 0.0010083 | 0.00013321 | 0.00087512 | 8.7512 | 9.9612
|  |  | 2048 | 1.6504 | 0.0010083 | 0.00013346 | 0.00087488 | 8.7488 | 9.9588
|  |  | 2049 | 1.6512 | 0.0010083 | 0.0001337 | 0.00087463 | 8.7463 | 9.9563
|  |  | 2050 | 1.652 | 0.0010083 | 0.00013394 | 0.00087439 | 8.7439 | 9.9539
|  |  | 2051 | 1.6528 | 0.0010083 | 0.00013419 | 0.00087415 | 8.7415 | 9.9515
|  |  | 2052 | 1.6536 | 0.0010083 | 0.00013443 | 0.0008739 | 8.739 | 9.949
|  |  | 2053 | 1.6544 | 0.0010083 | 0.00013468 | 0.00087366 | 8.7366 | 9.9466
|  |  | 2054 | 1.6552 | 0.0010083 | 0.00013492 | 0.00087341 | 8.7341 | 9.9441
|  |  | 2055 | 1.656 | 0.0010083 | 0.00013516 | 0.00087317 | 8.7317 | 9.9417
|  |  | 2056 | 1.6568 | 0.0010083 | 0.00013541 | 0.00087292 | 8.7292 | 9.9392
|  |  | 2057 | 1.6577 | 0.0010083 | 0.00013565 | 0.00087268 | 8.7268 | 9.9368
|  |  | 2058 | 1.6585 | 0.0010083 | 0.0001359 | 0.00087244 | 8.7244 | 9.9344
|  |  | 2059 | 1.6593 | 0.0010083 | 0.00013614 | 0.00087219 | 8.7219 | 9.9319
|  |  | 2060 | 1.6601 | 0.0010083 | 0.00013639 | 0.00087195 | 8.7195 | 9.9295
|  |  | 2061 | 1.6609 | 0.0010083 | 0.00013663 | 0.0008717 | 8.717 | 9.927
|  |  | 2062 | 1.6617 | 0.0010083 | 0.00013687 | 0.00087146 | 8.7146 | 9.9246
|  |  | 2063 | 1.6625 | 0.0010083 | 0.00013712 | 0.00087121 | 8.7121 | 9.9221
|  |  | 2064 | 1.6633 | 0.0010083 | 0.00013736 | 0.00087097 | 8.7097 | 9.9197
|  |  | 2065 | 1.6641 | 0.0010083 | 0.00013761 | 0.00087073 | 8.7073 | 9.9173
|  |  | 2066 | 1.6649 | 0.0010083 | 0.00013785 | 0.00087048 | 8.7048 | 9.9148
|  |  | 2067 | 1.6657 | 0.0010083 | 0.0001381 | 0.00087024 | 8.7024 | 9.9124
|  |  | 2068 | 1.6665 | 0.0010083 | 0.00013834 | 0.00086999 | 8.6999 | 9.9099
|  |  | 2069 | 1.6673 | 0.0010083 | 0.00013858 | 0.00086975 | 8.6975 | 9.9075
|  |  | 2070 | 1.6681 | 0.0010083 | 0.00013883 | 0.00086951 | 8.6951 | 9.9051
|  |  | 2071 | 1.6689 | 0.0010083 | 0.00013907 | 0.00086926 | 8.6926 | 9.9026
|  |  | 2072 | 1.6697 | 0.0010083 | 0.00013932 | 0.00086902 | 8.6902 | 9.9002
|  |  | 2073 | 1.6705 | 0.0010083 | 0.00013956 | 0.00086877 | 8.6877 | 9.8977
|  |  | 2074 | 1.6714 | 0.0010083 | 0.0001398 | 0.00086853 | 8.6853 | 9.8953
|  |  | 2075 | 1.6722 | 0.0010083 | 0.00014005 | 0.00086828 | 8.6828 | 9.8928
|  |  | 2076 | 1.673 | 0.0010083 | 0.00014029 | 0.00086804 | 8.6804 | 9.8904
|  |  | 2077 | 1.6738 | 0.0010083 | 0.00014054 | 0.0008678 | 8.678 | 9.888
|  |  | 2078 | 1.6746 | 0.0010083 | 0.00014078 | 0.00086755 | 8.6755 | 9.8855
|  |  | 2079 | 1.6754 | 0.0010083 | 0.00014103 | 0.00086731 | 8.6731 | 9.8831
|  |  | 2080 | 1.6762 | 0.0010083 | 0.00014127 | 0.00086706 | 8.6706 | 9.8806
|  |  | 2081 | 1.677 | 0.0010083 | 0.00014151 | 0.00086682 | 8.6682 | 9.8782
|  |  | 2082 | 1.6778 | 0.0010083 | 0.00014176 | 0.00086658 | 8.6658 | 9.8758
|  |  | 2083 | 1.6786 | 0.0010083 | 0.000142 | 0.00086633 | 8.6633 | 9.8733
|  |  | 2084 | 1.6794 | 0.0010083 | 0.00014225 | 0.00086609 | 8.6609 | 9.8709
|  |  | 2085 | 1.6802 | 0.0010083 | 0.00014249 | 0.00086584 | 8.6584 | 9.8684
|  |  | 2086 | 1.681 | 0.0010083 | 0.00014274 | 0.0008656 | 8.656 | 9.866
|  |  | 2087 | 1.6818 | 0.0010083 | 0.00014298 | 0.00086535 | 8.6535 | 9.8635
|  |  | 2088 | 1.6826 | 0.0010083 | 0.00014322 | 0.00086511 | 8.6511 | 9.8611
|  |  | 2089 | 1.6834 | 0.0010083 | 0.00014347 | 0.00086487 | 8.6487 | 9.8587
|  |  | 2090 | 1.6842 | 0.0010083 | 0.00014371 | 0.00086462 | 8.6462 | 9.8562
|  |  | 2091 | 1.6851 | 0.0010083 | 0.00014396 | 0.00086438 | 8.6438 | 9.8538
|  |  | 2092 | 1.6859 | 0.0010083 | 0.0001442 | 0.00086413 | 8.6413 | 9.8513
|  |  | 2093 | 1.6867 | 0.0010083 | 0.00014444 | 0.00086389 | 8.6389 | 9.8489
|  |  | 2094 | 1.6875 | 0.0010083 | 0.00014469 | 0.00086364 | 8.6364 | 9.8464
|  |  | 2095 | 1.6883 | 0.0010083 | 0.00014493 | 0.0008634 | 8.634 | 9.844
|  |  | 2096 | 1.6891 | 0.0010083 | 0.00014518 | 0.00086316 | 8.6316 | 9.8416
|  |  | 2097 | 1.6899 | 0.0010083 | 0.00014542 | 0.00086291 | 8.6291 | 9.8391
|  |  | 2098 | 1.6907 | 0.0010083 | 0.00014567 | 0.00086267 | 8.6267 | 9.8367
|  |  | 2099 | 1.6915 | 0.0010083 | 0.00014591 | 0.00086242 | 8.6242 | 9.8342
|  |  | 2100 | 1.6923 | 0.0010083 | 0.00014615 | 0.00086218 | 8.6218 | 9.8318
|  |  | 2101 | 1.6931 | 0.0010083 | 0.0001464 | 0.00086194 | 8.6194 | 9.8294
|  |  | 2102 | 1.6939 | 0.0010083 | 0.00014664 | 0.00086169 | 8.6169 | 9.8269
|  |  | 2103 | 1.6947 | 0.0010083 | 0.00014689 | 0.00086145 | 8.6145 | 9.8245
|  |  | 2104 | 1.6955 | 0.0010083 | 0.00014713 | 0.0008612 | 8.612 | 9.822
|  |  | 2105 | 1.6963 | 0.0010083 | 0.00014737 | 0.00086096 | 8.6096 | 9.8196
|  |  | 2106 | 1.6971 | 0.0010083 | 0.00014762 | 0.00086071 | 8.6071 | 9.8171
|  |  | 2107 | 1.6979 | 0.0010083 | 0.00014786 | 0.00086047 | 8.6047 | 9.8147
|  |  | 2108 | 1.6988 | 0.0010083 | 0.00014811 | 0.00086023 | 8.6023 | 9.8123
|  |  | 2109 | 1.6996 | 0.0010083 | 0.00014835 | 0.00085998 | 8.5998 | 9.8098
|  |  | 2110 | 1.7004 | 0.0010083 | 0.0001486 | 0.00085974 | 8.5974 | 9.8074
|  |  | 2111 | 1.7012 | 0.0010083 | 0.00014884 | 0.00085949 | 8.5949 | 9.8049
|  |  | 2112 | 1.702 | 0.0010083 | 0.00014908 | 0.00085925 | 8.5925 | 9.8025
|  |  | 2113 | 1.7028 | 0.0010083 | 0.00014933 | 0.000859 | 8.59 | 9.8
|  |  | 2114 | 1.7036 | 0.0010083 | 0.00014957 | 0.00085876 | 8.5876 | 9.7976
|  |  | 2115 | 1.7044 | 0.0010083 | 0.00014982 | 0.00085852 | 8.5852 | 9.7952
|  |  | 2116 | 1.7052 | 0.0010083 | 0.00015006 | 0.00085827 | 8.5827 | 9.7927
|  |  | 2117 | 1.706 | 0.0010083 | 0.00015031 | 0.00085803 | 8.5803 | 9.7903
|  |  | 2118 | 1.7068 | 0.0010083 | 0.00015055 | 0.00085778 | 8.5778 | 9.7878
|  |  | 2119 | 1.7076 | 0.0010083 | 0.00015079 | 0.00085754 | 8.5754 | 9.7854
|  |  | 2120 | 1.7084 | 0.0010083 | 0.00015104 | 0.0008573 | 8.573 | 9.783
|  |  | 2121 | 1.7092 | 0.0010083 | 0.00015128 | 0.00085705 | 8.5705 | 9.7805
|  |  | 2122 | 1.71 | 0.0010083 | 0.00015153 | 0.00085681 | 8.5681 | 9.7781
|  |  | 2123 | 1.7108 | 0.0010083 | 0.00015177 | 0.00085656 | 8.5656 | 9.7756
|  |  | 2124 | 1.7116 | 0.0010083 | 0.00015201 | 0.00085632 | 8.5632 | 9.7732
|  |  | 2125 | 1.7125 | 0.0010083 | 0.00015226 | 0.00085607 | 8.5607 | 9.7707
|  |  | 2126 | 1.7133 | 0.0010083 | 0.0001525 | 0.00085583 | 8.5583 | 9.7683
|  |  | 2127 | 1.7141 | 0.0010083 | 0.00015275 | 0.00085559 | 8.5559 | 9.7659
|  |  | 2128 | 1.7149 | 0.0010083 | 0.00015299 | 0.00085534 | 8.5534 | 9.7634
|  |  | 2129 | 1.7157 | 0.0010083 | 0.00015324 | 0.0008551 | 8.551 | 9.761
|  |  | 2130 | 1.7165 | 0.0010083 | 0.00015348 | 0.00085485 | 8.5485 | 9.7585
|  |  | 2131 | 1.7173 | 0.0010083 | 0.00015372 | 0.00085461 | 8.5461 | 9.7561
|  |  | 2132 | 1.7181 | 0.0010083 | 0.00015397 | 0.00085437 | 8.5437 | 9.7537
|  |  | 2133 | 1.7189 | 0.0010083 | 0.00015421 | 0.00085412 | 8.5412 | 9.7512
|  |  | 2134 | 1.7197 | 0.0010083 | 0.00015446 | 0.00085388 | 8.5388 | 9.7488
|  |  | 2135 | 1.7205 | 0.0010083 | 0.0001547 | 0.00085363 | 8.5363 | 9.7463
|  |  | 2136 | 1.7213 | 0.0010083 | 0.00015495 | 0.00085339 | 8.5339 | 9.7439
|  |  | 2137 | 1.7221 | 0.0010083 | 0.00015519 | 0.00085314 | 8.5314 | 9.7414
|  |  | 2138 | 1.7229 | 0.0010083 | 0.00015543 | 0.0008529 | 8.529 | 9.739
|  |  | 2139 | 1.7237 | 0.0010083 | 0.00015568 | 0.00085266 | 8.5266 | 9.7366
|  |  | 2140 | 1.7245 | 0.0010083 | 0.00015592 | 0.00085241 | 8.5241 | 9.7341
|  |  | 2141 | 1.7253 | 0.0010083 | 0.00015617 | 0.00085217 | 8.5217 | 9.7317
|  |  | 2142 | 1.7262 | 0.0010083 | 0.00015641 | 0.00085192 | 8.5192 | 9.7292
|  |  | 2143 | 1.727 | 0.0010083 | 0.00015665 | 0.00085168 | 8.5168 | 9.7268
|  |  | 2144 | 1.7278 | 0.0010083 | 0.0001569 | 0.00085143 | 8.5143 | 9.7243
|  |  | 2145 | 1.7286 | 0.0010083 | 0.00015714 | 0.00085119 | 8.5119 | 9.7219
|  |  | 2146 | 1.7294 | 0.0010083 | 0.00015739 | 0.00085095 | 8.5095 | 9.7195
|  |  | 2147 | 1.7302 | 0.0010083 | 0.00015763 | 0.0008507 | 8.507 | 9.717
|  |  | 2148 | 1.731 | 0.0010083 | 0.00015788 | 0.00085046 | 8.5046 | 9.7146
|  |  | 2149 | 1.7318 | 0.0010083 | 0.00015812 | 0.00085021 | 8.5021 | 9.7121
|  |  | 2150 | 1.7326 | 0.0010083 | 0.00015836 | 0.00084997 | 8.4997 | 9.7097
|  |  | 2151 | 1.7334 | 0.0010083 | 0.00015861 | 0.00084973 | 8.4973 | 9.7073
|  |  | 2152 | 1.7342 | 0.0010083 | 0.00015885 | 0.00084948 | 8.4948 | 9.7048
|  |  | 2153 | 1.735 | 0.0010083 | 0.0001591 | 0.00084924 | 8.4924 | 9.7024
|  |  | 2154 | 1.7358 | 0.0010083 | 0.00015934 | 0.00084899 | 8.4899 | 9.6999
|  |  | 2155 | 1.7366 | 0.0010083 | 0.00015958 | 0.00084875 | 8.4875 | 9.6975
|  |  | 2156 | 1.7374 | 0.0010083 | 0.00015983 | 0.0008485 | 8.485 | 9.695
|  |  | 2157 | 1.7382 | 0.0010083 | 0.00016007 | 0.00084826 | 8.4826 | 9.6926
|  |  | 2158 | 1.739 | 0.0010083 | 0.00016032 | 0.00084802 | 8.4802 | 9.6902
|  |  | 2159 | 1.7399 | 0.0010083 | 0.00016056 | 0.00084777 | 8.4777 | 9.6877
|  |  | 2160 | 1.7407 | 0.0010083 | 0.00016081 | 0.00084753 | 8.4753 | 9.6853
|  |  | 2161 | 1.7415 | 0.0010083 | 0.00016105 | 0.00084728 | 8.4728 | 9.6828
|  |  | 2162 | 1.7423 | 0.0010083 | 0.00016129 | 0.00084704 | 8.4704 | 9.6804
|  |  | 2163 | 1.7431 | 0.0010083 | 0.00016154 | 0.00084679 | 8.4679 | 9.6779
|  |  | 2164 | 1.7439 | 0.0010083 | 0.00016178 | 0.00084655 | 8.4655 | 9.6755
|  |  | 2165 | 1.7447 | 0.0010083 | 0.00016203 | 0.00084631 | 8.4631 | 9.6731
|  |  | 2166 | 1.7455 | 0.0010083 | 0.00016227 | 0.00084606 | 8.4606 | 9.6706
|  |  | 2167 | 1.7463 | 0.0010083 | 0.00016252 | 0.00084582 | 8.4582 | 9.6682
|  |  | 2168 | 1.7471 | 0.0010083 | 0.00016276 | 0.00084557 | 8.4557 | 9.6657
|  |  | 2169 | 1.7479 | 0.0010083 | 0.000163 | 0.00084533 | 8.4533 | 9.6633
|  |  | 2170 | 1.7487 | 0.0010083 | 0.00016325 | 0.00084509 | 8.4509 | 9.6609
|  |  | 2171 | 1.7495 | 0.0010083 | 0.00016349 | 0.00084484 | 8.4484 | 9.6584
|  |  | 2172 | 1.7503 | 0.0010083 | 0.00016374 | 0.0008446 | 8.446 | 9.656
|  |  | 2173 | 1.7511 | 0.0010083 | 0.00016398 | 0.00084435 | 8.4435 | 9.6535
|  |  | 2174 | 1.7519 | 0.0010083 | 0.00016422 | 0.00084411 | 8.4411 | 9.6511
|  |  | 2175 | 1.7527 | 0.0010083 | 0.00016447 | 0.00084386 | 8.4386 | 9.6486
|  |  | 2176 | 1.7536 | 0.0010083 | 0.00016471 | 0.00084362 | 8.4362 | 9.6462
|  |  | 2177 | 1.7544 | 0.0010083 | 0.00016496 | 0.00084338 | 8.4338 | 9.6438
|  |  | 2178 | 1.7552 | 0.0010083 | 0.0001652 | 0.00084313 | 8.4313 | 9.6413
|  |  | 2179 | 1.756 | 0.0010083 | 0.00016545 | 0.00084289 | 8.4289 | 9.6389
|  |  | 2180 | 1.7568 | 0.0010083 | 0.00016569 | 0.00084264 | 8.4264 | 9.6364
|  |  | 2181 | 1.7576 | 0.0010083 | 0.00016593 | 0.0008424 | 8.424 | 9.634
|  |  | 2182 | 1.7584 | 0.0010083 | 0.00016618 | 0.00084216 | 8.4216 | 9.6316
|  |  | 2183 | 1.7592 | 0.0010083 | 0.00016642 | 0.00084191 | 8.4191 | 9.6291
|  |  | 2184 | 1.76 | 0.0010083 | 0.00016667 | 0.00084167 | 8.4167 | 9.6267
|  |  | 2185 | 1.7608 | 0.0010083 | 0.00016691 | 0.00084142 | 8.4142 | 9.6242
|  |  | 2186 | 1.7616 | 0.0010083 | 0.00016716 | 0.00084118 | 8.4118 | 9.6218
|  |  | 2187 | 1.7624 | 0.0010083 | 0.0001674 | 0.00084093 | 8.4093 | 9.6193
|  |  | 2188 | 1.7632 | 0.0010083 | 0.00016764 | 0.00084069 | 8.4069 | 9.6169
|  |  | 2189 | 1.764 | 0.0010083 | 0.00016789 | 0.00084045 | 8.4045 | 9.6145
|  |  | 2190 | 1.7648 | 0.0010083 | 0.00016813 | 0.0008402 | 8.402 | 9.612
|  |  | 2191 | 1.7656 | 0.0010083 | 0.00016838 | 0.00083996 | 8.3996 | 9.6096
|  |  | 2192 | 1.7664 | 0.0010083 | 0.00016862 | 0.00083971 | 8.3971 | 9.6071
|  |  | 2193 | 1.7673 | 0.0010083 | 0.00016886 | 0.00083947 | 8.3947 | 9.6047
|  |  | 2194 | 1.7681 | 0.0010083 | 0.00016911 | 0.00083922 | 8.3922 | 9.6022
|  |  | 2195 | 1.7689 | 0.0010083 | 0.00016935 | 0.00083898 | 8.3898 | 9.5998
|  |  | 2196 | 1.7697 | 0.0010083 | 0.0001696 | 0.00083874 | 8.3874 | 9.5974
|  |  | 2197 | 1.7705 | 0.0010083 | 0.00016984 | 0.00083849 | 8.3849 | 9.5949
|  |  | 2198 | 1.7713 | 0.0010083 | 0.00017009 | 0.00083825 | 8.3825 | 9.5925
|  |  | 2199 | 1.7721 | 0.0010083 | 0.00017033 | 0.000838 | 8.38 | 9.59
|  |  | 2200 | 1.7729 | 0.0010083 | 0.00017057 | 0.00083776 | 8.3776 | 9.5876
|  |  | 2201 | 1.7737 | 0.0010083 | 0.00017082 | 0.00083752 | 8.3752 | 9.5852
|  |  | 2202 | 1.7745 | 0.0010083 | 0.00017106 | 0.00083727 | 8.3727 | 9.5827
|  |  | 2203 | 1.7753 | 0.0010083 | 0.00017131 | 0.00083703 | 8.3703 | 9.5803
|  |  | 2204 | 1.7761 | 0.0010083 | 0.00017155 | 0.00083678 | 8.3678 | 9.5778
|  |  | 2205 | 1.7769 | 0.0010083 | 0.00017179 | 0.00083654 | 8.3654 | 9.5754
|  |  | 2206 | 1.7777 | 0.0010083 | 0.00017204 | 0.00083629 | 8.3629 | 9.5729
|  |  | 2207 | 1.7785 | 0.0010083 | 0.00017228 | 0.00083605 | 8.3605 | 9.5705
|  |  | 2208 | 1.7793 | 0.0010083 | 0.00017253 | 0.00083581 | 8.3581 | 9.5681
|  |  | 2209 | 1.7801 | 0.0010083 | 0.00017277 | 0.00083556 | 8.3556 | 9.5656
|  |  | 2210 | 1.781 | 0.0010083 | 0.00017302 | 0.00083532 | 8.3532 | 9.5632
|  |  | 2211 | 1.7818 | 0.0010083 | 0.00017326 | 0.00083507 | 8.3507 | 9.5607
|  |  | 2212 | 1.7826 | 0.0010083 | 0.0001735 | 0.00083483 | 8.3483 | 9.5583
|  |  | 2213 | 1.7834 | 0.0010083 | 0.00017375 | 0.00083458 | 8.3458 | 9.5558
|  |  | 2214 | 1.7842 | 0.0010083 | 0.00017399 | 0.00083434 | 8.3434 | 9.5534
|  |  | 2215 | 1.785 | 0.0010083 | 0.00017424 | 0.0008341 | 8.341 | 9.551
|  |  | 2216 | 1.7858 | 0.0010083 | 0.00017448 | 0.00083385 | 8.3385 | 9.5485
|  |  | 2217 | 1.7866 | 0.0010083 | 0.00017473 | 0.00083361 | 8.3361 | 9.5461
|  |  | 2218 | 1.7874 | 0.0010083 | 0.00017497 | 0.00083336 | 8.3336 | 9.5436
|  |  | 2219 | 1.7882 | 0.0010083 | 0.00017521 | 0.00083312 | 8.3312 | 9.5412
|  |  | 2220 | 1.789 | 0.0010083 | 0.00017546 | 0.00083288 | 8.3288 | 9.5388
|  |  | 2221 | 1.7898 | 0.0010083 | 0.0001757 | 0.00083263 | 8.3263 | 9.5363
|  |  | 2222 | 1.7906 | 0.0010083 | 0.00017595 | 0.00083239 | 8.3239 | 9.5339
|  |  | 2223 | 1.7914 | 0.0010083 | 0.00017619 | 0.00083214 | 8.3214 | 9.5314
|  |  | 2224 | 1.7922 | 0.0010083 | 0.00017643 | 0.0008319 | 8.319 | 9.529
|  |  | 2225 | 1.793 | 0.0010083 | 0.00017668 | 0.00083165 | 8.3165 | 9.5265
|  |  | 2226 | 1.7938 | 0.0010083 | 0.00017692 | 0.00083141 | 8.3141 | 9.5241
|  |  | 2227 | 1.7947 | 0.0010083 | 0.00017717 | 0.00083117 | 8.3117 | 9.5217
|  |  | 2228 | 1.7955 | 0.0010083 | 0.00017741 | 0.00083092 | 8.3092 | 9.5192
|  |  | 2229 | 1.7963 | 0.0010083 | 0.00017766 | 0.00083068 | 8.3068 | 9.5168
|  |  | 2230 | 1.7971 | 0.0010083 | 0.0001779 | 0.00083043 | 8.3043 | 9.5143
|  |  | 2231 | 1.7979 | 0.0010083 | 0.00017814 | 0.00083019 | 8.3019 | 9.5119
|  |  | 2232 | 1.7987 | 0.0010083 | 0.00017839 | 0.00082995 | 8.2995 | 9.5095
|  |  | 2233 | 1.7995 | 0.0010083 | 0.00017863 | 0.0008297 | 8.297 | 9.507
|  |  | 2234 | 1.8003 | 0.0010083 | 0.00017888 | 0.00082946 | 8.2946 | 9.5046
|  |  | 2235 | 1.8011 | 0.0010083 | 0.00017912 | 0.00082921 | 8.2921 | 9.5021
|  |  | 2236 | 1.8019 | 0.0010083 | 0.00017937 | 0.00082897 | 8.2897 | 9.4997
|  |  | 2237 | 1.8027 | 0.0010083 | 0.00017961 | 0.00082872 | 8.2872 | 9.4972
|  |  | 2238 | 1.8035 | 0.0010083 | 0.00017985 | 0.00082848 | 8.2848 | 9.4948
|  |  | 2239 | 1.8043 | 0.0010083 | 0.0001801 | 0.00082824 | 8.2824 | 9.4924
|  |  | 2240 | 1.8051 | 0.0010083 | 0.00018034 | 0.00082799 | 8.2799 | 9.4899
|  |  | 2241 | 1.8059 | 0.0010083 | 0.00018059 | 0.00082775 | 8.2775 | 9.4875
|  |  | 2242 | 1.8067 | 0.0010083 | 0.00018083 | 0.0008275 | 8.275 | 9.485
|  |  | 2243 | 1.8075 | 0.0010083 | 0.00018107 | 0.00082726 | 8.2726 | 9.4826
|  |  | 2244 | 1.8084 | 0.0010083 | 0.00018132 | 0.00082701 | 8.2701 | 9.4801
|  |  | 2245 | 1.8092 | 0.0010083 | 0.00018156 | 0.00082677 | 8.2677 | 9.4777
|  |  | 2246 | 1.81 | 0.0010083 | 0.00018181 | 0.00082653 | 8.2653 | 9.4753
|  |  | 2247 | 1.8108 | 0.0010083 | 0.00018205 | 0.00082628 | 8.2628 | 9.4728
|  |  | 2248 | 1.8116 | 0.0010083 | 0.0001823 | 0.00082604 | 8.2604 | 9.4704
|  |  | 2249 | 1.8124 | 0.0010083 | 0.00018254 | 0.00082579 | 8.2579 | 9.4679
|  |  | 2250 | 1.8132 | 0.0010083 | 0.00018278 | 0.00082555 | 8.2555 | 9.4655
|  |  | 2251 | 1.814 | 0.0010083 | 0.00018303 | 0.00082531 | 8.2531 | 9.4631
|  |  | 2252 | 1.8148 | 0.0010083 | 0.00018327 | 0.00082506 | 8.2506 | 9.4606
|  |  | 2253 | 1.8156 | 0.0010083 | 0.00018352 | 0.00082482 | 8.2482 | 9.4582
|  |  | 2254 | 1.8164 | 0.0010083 | 0.00018376 | 0.00082457 | 8.2457 | 9.4557
|  |  | 2255 | 1.8172 | 0.0010083 | 0.000184 | 0.00082433 | 8.2433 | 9.4533
|  |  | 2256 | 1.818 | 0.0010083 | 0.00018425 | 0.00082408 | 8.2408 | 9.4508
|  |  | 2257 | 1.8188 | 0.0010083 | 0.00018449 | 0.00082384 | 8.2384 | 9.4484
|  |  | 2258 | 1.8196 | 0.0010083 | 0.00018474 | 0.0008236 | 8.236 | 9.446
|  |  | 2259 | 1.8204 | 0.0010083 | 0.00018498 | 0.00082335 | 8.2335 | 9.4435
|  |  | 2260 | 1.8212 | 0.0010083 | 0.00018523 | 0.00082311 | 8.2311 | 9.4411
|  |  | 2261 | 1.8221 | 0.0010083 | 0.00018547 | 0.00082286 | 8.2286 | 9.4386
|  |  | 2262 | 1.8229 | 0.0010083 | 0.00018571 | 0.00082262 | 8.2262 | 9.4362
|  |  | 2263 | 1.8237 | 0.0010083 | 0.00018596 | 0.00082237 | 8.2237 | 9.4337
|  |  | 2264 | 1.8245 | 0.0010083 | 0.0001862 | 0.00082213 | 8.2213 | 9.4313
|  |  | 2265 | 1.8253 | 0.0010083 | 0.00018645 | 0.00082189 | 8.2189 | 9.4289
|  |  | 2266 | 1.8261 | 0.0010083 | 0.00018669 | 0.00082164 | 8.2164 | 9.4264
|  |  | 2267 | 1.8269 | 0.0010083 | 0.00018694 | 0.0008214 | 8.214 | 9.424
|  |  | 2268 | 1.8277 | 0.0010083 | 0.00018718 | 0.00082115 | 8.2115 | 9.4215
|  |  | 2269 | 1.8285 | 0.0010083 | 0.00018742 | 0.00082091 | 8.2091 | 9.4191
|  |  | 2270 | 1.8293 | 0.0010083 | 0.00018767 | 0.00082067 | 8.2067 | 9.4167
|  |  | 2271 | 1.8301 | 0.0010083 | 0.00018791 | 0.00082042 | 8.2042 | 9.4142
|  |  | 2272 | 1.8309 | 0.0010083 | 0.00018816 | 0.00082018 | 8.2018 | 9.4118
|  |  | 2273 | 1.8317 | 0.0010083 | 0.0001884 | 0.00081993 | 8.1993 | 9.4093
|  |  | 2274 | 1.8325 | 0.0010083 | 0.00018864 | 0.00081969 | 8.1969 | 9.4069
|  |  | 2275 | 1.8333 | 0.0010083 | 0.00018889 | 0.00081944 | 8.1944 | 9.4044
|  |  | 2276 | 1.8341 | 0.0010083 | 0.00018913 | 0.0008192 | 8.192 | 9.402
|  |  | 2277 | 1.8349 | 0.0010083 | 0.00018938 | 0.00081896 | 8.1896 | 9.3996
|  |  | 2278 | 1.8358 | 0.0010083 | 0.00018962 | 0.00081871 | 8.1871 | 9.3971
|  |  | 2279 | 1.8366 | 0.0010083 | 0.00018987 | 0.00081847 | 8.1847 | 9.3947
|  |  | 2280 | 1.8374 | 0.0010083 | 0.00019011 | 0.00081822 | 8.1822 | 9.3922
|  |  | 2281 | 1.8382 | 0.0010083 | 0.00019035 | 0.00081798 | 8.1798 | 9.3898
|  |  | 2282 | 1.839 | 0.0010083 | 0.0001906 | 0.00081774 | 8.1774 | 9.3874
|  |  | 2283 | 1.8398 | 0.0010083 | 0.00019084 | 0.00081749 | 8.1749 | 9.3849
|  |  | 2284 | 1.8406 | 0.0010083 | 0.00019109 | 0.00081725 | 8.1725 | 9.3825
|  |  | 2285 | 1.8414 | 0.0010083 | 0.00019133 | 0.000817 | 8.17 | 9.38
|  |  | 2286 | 1.8422 | 0.0010083 | 0.00019158 | 0.00081676 | 8.1676 | 9.3776
|  |  | 2287 | 1.843 | 0.0010083 | 0.00019182 | 0.00081651 | 8.1651 | 9.3751
|  |  | 2288 | 1.8438 | 0.0010083 | 0.00019206 | 0.00081627 | 8.1627 | 9.3727
|  |  | 2289 | 1.8446 | 0.0010083 | 0.00019231 | 0.00081603 | 8.1603 | 9.3703
|  |  | 2290 | 1.8454 | 0.0010083 | 0.00019255 | 0.00081578 | 8.1578 | 9.3678
|  |  | 2291 | 1.8462 | 0.0010083 | 0.0001928 | 0.00081554 | 8.1554 | 9.3654
|  |  | 2292 | 1.847 | 0.0010083 | 0.00019304 | 0.00081529 | 8.1529 | 9.3629
|  |  | 2293 | 1.8478 | 0.0010083 | 0.00019328 | 0.00081505 | 8.1505 | 9.3605
|  |  | 2294 | 1.8486 | 0.0010083 | 0.00019353 | 0.0008148 | 8.148 | 9.358
|  |  | 2295 | 1.8495 | 0.0010083 | 0.00019377 | 0.00081456 | 8.1456 | 9.3556
|  |  | 2296 | 1.8503 | 0.0010083 | 0.00019402 | 0.00081432 | 8.1432 | 9.3532
|  |  | 2297 | 1.8511 | 0.0010083 | 0.00019426 | 0.00081407 | 8.1407 | 9.3507
|  |  | 2298 | 1.8519 | 0.0010083 | 0.00019451 | 0.00081383 | 8.1383 | 9.3483
|  |  | 2299 | 1.8527 | 0.0010083 | 0.00019475 | 0.00081358 | 8.1358 | 9.3458
|  |  | 2300 | 1.8535 | 0.0010083 | 0.00019499 | 0.00081334 | 8.1334 | 9.3434
|  |  | 2301 | 1.8543 | 0.0010083 | 0.00019524 | 0.0008131 | 8.131 | 9.341
|  |  | 2302 | 1.8551 | 0.0010083 | 0.00019548 | 0.00081285 | 8.1285 | 9.3385
|  |  | 2303 | 1.8559 | 0.0010083 | 0.00019573 | 0.00081261 | 8.1261 | 9.3361
|  |  | 2304 | 1.8567 | 0.0010083 | 0.00019597 | 0.00081236 | 8.1236 | 9.3336
|  |  | 2305 | 1.8575 | 0.0010083 | 0.00019621 | 0.00081212 | 8.1212 | 9.3312
|  |  | 2306 | 1.8583 | 0.0010083 | 0.00019646 | 0.00081187 | 8.1187 | 9.3287
|  |  | 2307 | 1.8591 | 0.0010083 | 0.0001967 | 0.00081163 | 8.1163 | 9.3263
|  |  | 2308 | 1.8599 | 0.0010083 | 0.00019695 | 0.00081139 | 8.1139 | 9.3239
|  |  | 2309 | 1.8607 | 0.0010083 | 0.00019719 | 0.00081114 | 8.1114 | 9.3214
|  |  | 2310 | 1.8615 | 0.0010083 | 0.00019744 | 0.0008109 | 8.109 | 9.319
|  |  | 2311 | 1.8623 | 0.0010083 | 0.00019768 | 0.00081065 | 8.1065 | 9.3165
|  |  | 2312 | 1.8632 | 0.0010083 | 0.00019792 | 0.00081041 | 8.1041 | 9.3141
|  |  | 2313 | 1.864 | 0.0010083 | 0.00019817 | 0.00081016 | 8.1016 | 9.3116
|  |  | 2314 | 1.8648 | 0.0010083 | 0.00019841 | 0.00080992 | 8.0992 | 9.3092
|  |  | 2315 | 1.8656 | 0.0010083 | 0.00019866 | 0.00080968 | 8.0968 | 9.3068
|  |  | 2316 | 1.8664 | 0.0010083 | 0.0001989 | 0.00080943 | 8.0943 | 9.3043
|  |  | 2317 | 1.8672 | 0.0010083 | 0.00019915 | 0.00080919 | 8.0919 | 9.3019
|  |  | 2318 | 1.868 | 0.0010083 | 0.00019939 | 0.00080894 | 8.0894 | 9.2994
|  |  | 2319 | 1.8688 | 0.0010083 | 0.00019963 | 0.0008087 | 8.087 | 9.297
|  |  | 2320 | 1.8696 | 0.0010083 | 0.00019988 | 0.00080846 | 8.0846 | 9.2946
|  |  | 2321 | 1.8704 | 0.0010083 | 0.00020012 | 0.00080821 | 8.0821 | 9.2921
|  |  | 2322 | 1.8712 | 0.0010083 | 0.00020037 | 0.00080797 | 8.0797 | 9.2897
|  |  | 2323 | 1.872 | 0.0010083 | 0.00020061 | 0.00080772 | 8.0772 | 9.2872
|  |  | 2324 | 1.8728 | 0.0010083 | 0.00020085 | 0.00080748 | 8.0748 | 9.2848
|  |  | 2325 | 1.8736 | 0.0010083 | 0.0002011 | 0.00080723 | 8.0723 | 9.2823
|  |  | 2326 | 1.8744 | 0.0010083 | 0.00020134 | 0.00080699 | 8.0699 | 9.2799
|  |  | 2327 | 1.8752 | 0.0010083 | 0.00020159 | 0.00080675 | 8.0675 | 9.2775
|  |  | 2328 | 1.876 | 0.0010083 | 0.00020183 | 0.0008065 | 8.065 | 9.275
|  |  | 2329 | 1.8768 | 0.0010083 | 0.00020208 | 0.00080626 | 8.0626 | 9.2726
|  |  | 2330 | 1.8777 | 0.0010083 | 0.00020232 | 0.00080601 | 8.0601 | 9.2701
|  |  | 2331 | 1.8785 | 0.0010083 | 0.00020256 | 0.00080577 | 8.0577 | 9.2677
|  |  | 2332 | 1.8793 | 0.0010083 | 0.00020281 | 0.00080553 | 8.0553 | 9.2653
|  |  | 2333 | 1.8801 | 0.0010083 | 0.00020305 | 0.00080528 | 8.0528 | 9.2628
|  |  | 2334 | 1.8809 | 0.0010083 | 0.0002033 | 0.00080504 | 8.0504 | 9.2604
|  |  | 2335 | 1.8817 | 0.0010083 | 0.00020354 | 0.00080479 | 8.0479 | 9.2579
|  |  | 2336 | 1.8825 | 0.0010083 | 0.00020379 | 0.00080455 | 8.0455 | 9.2555
|  |  | 2337 | 1.8833 | 0.0010083 | 0.00020403 | 0.0008043 | 8.043 | 9.253
|  |  | 2338 | 1.8841 | 0.0010083 | 0.00020427 | 0.00080406 | 8.0406 | 9.2506
|  |  | 2339 | 1.8849 | 0.0010083 | 0.00020452 | 0.00080382 | 8.0382 | 9.2482
|  |  | 2340 | 1.8857 | 0.0010083 | 0.00020476 | 0.00080357 | 8.0357 | 9.2457
|  |  | 2341 | 1.8865 | 0.0010083 | 0.00020501 | 0.00080333 | 8.0333 | 9.2433
|  |  | 2342 | 1.8873 | 0.0010083 | 0.00020525 | 0.00080308 | 8.0308 | 9.2408
|  |  | 2343 | 1.8881 | 0.0010083 | 0.00020549 | 0.00080284 | 8.0284 | 9.2384
|  |  | 2344 | 1.8889 | 0.0010083 | 0.00020574 | 0.00080259 | 8.0259 | 9.2359
|  |  | 2345 | 1.8897 | 0.0010083 | 0.00020598 | 0.00080235 | 8.0235 | 9.2335
|  |  | 2346 | 1.8905 | 0.0010083 | 0.00020623 | 0.00080211 | 8.0211 | 9.2311
|  |  | 2347 | 1.8914 | 0.0010083 | 0.00020647 | 0.00080186 | 8.0186 | 9.2286
|  |  | 2348 | 1.8922 | 0.0010083 | 0.00020672 | 0.00080162 | 8.0162 | 9.2262
|  |  | 2349 | 1.893 | 0.0010083 | 0.00020696 | 0.00080137 | 8.0137 | 9.2237
|  |  | 2350 | 1.8938 | 0.0010083 | 0.0002072 | 0.00080113 | 8.0113 | 9.2213
|  |  | 2351 | 1.8946 | 0.0010083 | 0.00020745 | 0.00080089 | 8.0089 | 9.2189
|  |  | 2352 | 1.8954 | 0.0010083 | 0.00020769 | 0.00080064 | 8.0064 | 9.2164
|  |  | 2353 | 1.8962 | 0.0010083 | 0.00020794 | 0.0008004 | 8.004 | 9.214
|  |  | 2354 | 1.897 | 0.0010083 | 0.00020818 | 0.00080015 | 8.0015 | 9.2115
|  |  | 2355 | 1.8978 | 0.0010083 | 0.00020842 | 0.00079991 | 7.9991 | 9.2091
|  |  | 2356 | 1.8986 | 0.0010083 | 0.00020867 | 0.00079966 | 7.9966 | 9.2066
|  |  | 2357 | 1.8994 | 0.0010083 | 0.00020891 | 0.00079942 | 7.9942 | 9.2042
|  |  | 2358 | 1.9002 | 0.0010083 | 0.00020916 | 0.00079918 | 7.9918 | 9.2018
|  |  | 2359 | 1.901 | 0.0010083 | 0.0002094 | 0.00079893 | 7.9893 | 9.1993
|  |  | 2360 | 1.9018 | 0.0010083 | 0.00020965 | 0.00079869 | 7.9869 | 9.1969
|  |  | 2361 | 1.9026 | 0.0010083 | 0.00020989 | 0.00079844 | 7.9844 | 9.1944
|  |  | 2362 | 1.9034 | 0.0010083 | 0.00021013 | 0.0007982 | 7.982 | 9.192
|  |  | 2363 | 1.9042 | 0.0010083 | 0.00021038 | 0.00079795 | 7.9795 | 9.1895
|  |  | 2364 | 1.9051 | 0.0010083 | 0.00021062 | 0.00079771 | 7.9771 | 9.1871
|  |  | 2365 | 1.9059 | 0.0010083 | 0.00021087 | 0.00079747 | 7.9747 | 9.1847
|  |  | 2366 | 1.9067 | 0.0010083 | 0.00021111 | 0.00079722 | 7.9722 | 9.1822
|  |  | 2367 | 1.9075 | 0.0010083 | 0.00021136 | 0.00079698 | 7.9698 | 9.1798
|  |  | 2368 | 1.9083 | 0.0010083 | 0.0002116 | 0.00079673 | 7.9673 | 9.1773
|  |  | 2369 | 1.9091 | 0.0010083 | 0.00021184 | 0.00079649 | 7.9649 | 9.1749
|  |  | 2370 | 1.9099 | 0.0010083 | 0.00021209 | 0.00079625 | 7.9625 | 9.1725
|  |  | 2371 | 1.9107 | 0.0010083 | 0.00021233 | 0.000796 | 7.96 | 9.17
|  |  | 2372 | 1.9115 | 0.0010083 | 0.00021258 | 0.00079576 | 7.9576 | 9.1676
|  |  | 2373 | 1.9123 | 0.0010083 | 0.00021282 | 0.00079551 | 7.9551 | 9.1651
|  |  | 2374 | 1.9131 | 0.0010083 | 0.00021306 | 0.00079527 | 7.9527 | 9.1627
|  |  | 2375 | 1.9139 | 0.0010083 | 0.00021331 | 0.00079502 | 7.9502 | 9.1602
|  |  | 2376 | 1.9147 | 0.0010083 | 0.00021355 | 0.00079478 | 7.9478 | 9.1578
|  |  | 2377 | 1.9155 | 0.0010083 | 0.0002138 | 0.00079454 | 7.9454 | 9.1554
|  |  | 2378 | 1.9163 | 0.0010083 | 0.00021404 | 0.00079429 | 7.9429 | 9.1529
|  |  | 2379 | 1.9171 | 0.0010083 | 0.00021429 | 0.00079405 | 7.9405 | 9.1505
|  |  | 2380 | 1.9179 | 0.0010083 | 0.00021453 | 0.0007938 | 7.938 | 9.148
|  |  | 2381 | 1.9188 | 0.0010083 | 0.00021477 | 0.00079356 | 7.9356 | 9.1456
|  |  | 2382 | 1.9196 | 0.0010083 | 0.00021502 | 0.00079332 | 7.9332 | 9.1432
|  |  | 2383 | 1.9204 | 0.0010083 | 0.00021526 | 0.00079307 | 7.9307 | 9.1407
|  |  | 2384 | 1.9212 | 0.0010083 | 0.00021551 | 0.00079283 | 7.9283 | 9.1383
|  |  | 2385 | 1.922 | 0.0010083 | 0.00021575 | 0.00079258 | 7.9258 | 9.1358
|  |  | 2386 | 1.9228 | 0.0010083 | 0.000216 | 0.00079234 | 7.9234 | 9.1334
|  |  | 2387 | 1.9236 | 0.0010083 | 0.00021624 | 0.00079209 | 7.9209 | 9.1309
|  |  | 2388 | 1.9244 | 0.0010083 | 0.00021648 | 0.00079185 | 7.9185 | 9.1285
|  |  | 2389 | 1.9252 | 0.0010083 | 0.00021673 | 0.00079161 | 7.9161 | 9.1261
|  |  | 2390 | 1.926 | 0.0010083 | 0.00021697 | 0.00079136 | 7.9136 | 9.1236
|  |  | 2391 | 1.9268 | 0.0010083 | 0.00021722 | 0.00079112 | 7.9112 | 9.1212
|  |  | 2392 | 1.9276 | 0.0010083 | 0.00021746 | 0.00079087 | 7.9087 | 9.1187
|  |  | 2393 | 1.9284 | 0.0010083 | 0.0002177 | 0.00079063 | 7.9063 | 9.1163
|  |  | 2394 | 1.9292 | 0.0010083 | 0.00021795 | 0.00079038 | 7.9038 | 9.1138
|  |  | 2395 | 1.93 | 0.0010083 | 0.00021819 | 0.00079014 | 7.9014 | 9.1114
|  |  | 2396 | 1.9308 | 0.0010083 | 0.00021844 | 0.0007899 | 7.899 | 9.109
|  |  | 2397 | 1.9316 | 0.0010083 | 0.00021868 | 0.00078965 | 7.8965 | 9.1065
|  |  | 2398 | 1.9325 | 0.0010083 | 0.00021893 | 0.00078941 | 7.8941 | 9.1041
|  |  | 2399 | 1.9333 | 0.0010083 | 0.00021917 | 0.00078916 | 7.8916 | 9.1016
|  |  | 2400 | 1.9341 | 0.0010083 | 0.00021941 | 0.00078892 | 7.8892 | 9.0992
|  |  | 2401 | 1.9349 | 0.0010083 | 0.00021966 | 0.00078868 | 7.8868 | 9.0968
|  |  | 2402 | 1.9357 | 0.0010083 | 0.0002199 | 0.00078843 | 7.8843 | 9.0943
|  |  | 2403 | 1.9365 | 0.0010083 | 0.00022015 | 0.00078819 | 7.8819 | 9.0919
|  |  | 2404 | 1.9373 | 0.0010083 | 0.00022039 | 0.00078794 | 7.8794 | 9.0894
|  |  | 2405 | 1.9381 | 0.0010083 | 0.00022063 | 0.0007877 | 7.877 | 9.087
|  |  | 2406 | 1.9389 | 0.0010083 | 0.00022088 | 0.00078745 | 7.8745 | 9.0845
|  |  | 2407 | 1.9397 | 0.0010083 | 0.00022112 | 0.00078721 | 7.8721 | 9.0821
|  |  | 2408 | 1.9405 | 0.0010083 | 0.00022137 | 0.00078697 | 7.8697 | 9.0797
|  |  | 2409 | 1.9413 | 0.0010083 | 0.00022161 | 0.00078672 | 7.8672 | 9.0772
|  |  | 2410 | 1.9421 | 0.0010083 | 0.00022186 | 0.00078648 | 7.8648 | 9.0748
|  |  | 2411 | 1.9429 | 0.0010083 | 0.0002221 | 0.00078623 | 7.8623 | 9.0723
|  |  | 2412 | 1.9437 | 0.0010083 | 0.00022234 | 0.00078599 | 7.8599 | 9.0699
|  |  | 2413 | 1.9445 | 0.0010083 | 0.00022259 | 0.00078574 | 7.8574 | 9.0674
|  |  | 2414 | 1.9453 | 0.0010083 | 0.00022283 | 0.0007855 | 7.855 | 9.065
|  |  | 2415 | 1.9462 | 0.0010083 | 0.00022308 | 0.00078526 | 7.8526 | 9.0626
|  |  | 2416 | 1.947 | 0.0010083 | 0.00022332 | 0.00078501 | 7.8501 | 9.0601
|  |  | 2417 | 1.9478 | 0.0010083 | 0.00022357 | 0.00078477 | 7.8477 | 9.0577
|  |  | 2418 | 1.9486 | 0.0010083 | 0.00022381 | 0.00078452 | 7.8452 | 9.0552
|  |  | 2419 | 1.9494 | 0.0010083 | 0.00022405 | 0.00078428 | 7.8428 | 9.0528
|  |  | 2420 | 1.9502 | 0.0010083 | 0.0002243 | 0.00078404 | 7.8404 | 9.0504
|  |  | 2421 | 1.951 | 0.0010083 | 0.00022454 | 0.00078379 | 7.8379 | 9.0479
|  |  | 2422 | 1.9518 | 0.0010083 | 0.00022479 | 0.00078355 | 7.8355 | 9.0455
|  |  | 2423 | 1.9526 | 0.0010083 | 0.00022503 | 0.0007833 | 7.833 | 9.043
|  |  | 2424 | 1.9534 | 0.0010083 | 0.00022527 | 0.00078306 | 7.8306 | 9.0406
|  |  | 2425 | 1.9542 | 0.0010083 | 0.00022552 | 0.00078281 | 7.8281 | 9.0381
|  |  | 2426 | 1.955 | 0.0010083 | 0.00022576 | 0.00078257 | 7.8257 | 9.0357
|  |  | 2427 | 1.9558 | 0.0010083 | 0.00022601 | 0.00078233 | 7.8233 | 9.0333
|  |  | 2428 | 1.9566 | 0.0010083 | 0.00022625 | 0.00078208 | 7.8208 | 9.0308
|  |  | 2429 | 1.9574 | 0.0010083 | 0.0002265 | 0.00078184 | 7.8184 | 9.0284
|  |  | 2430 | 1.9582 | 0.0010083 | 0.00022674 | 0.00078159 | 7.8159 | 9.0259
|  |  | 2431 | 1.959 | 0.0010083 | 0.00022698 | 0.00078135 | 7.8135 | 9.0235
|  |  | 2432 | 1.9599 | 0.0010083 | 0.00022723 | 0.00078111 | 7.8111 | 9.0211
|  |  | 2433 | 1.9607 | 0.0010083 | 0.00022747 | 0.00078086 | 7.8086 | 9.0186
|  |  | 2434 | 1.9615 | 0.0010083 | 0.00022772 | 0.00078062 | 7.8062 | 9.0162
|  |  | 2435 | 1.9623 | 0.0010083 | 0.00022796 | 0.00078037 | 7.8037 | 9.0137
|  |  | 2436 | 1.9631 | 0.0010083 | 0.00022821 | 0.00078013 | 7.8013 | 9.0113
|  |  | 2437 | 1.9639 | 0.0010083 | 0.00022845 | 0.00077988 | 7.7988 | 9.0088
|  |  | 2438 | 1.9647 | 0.0010083 | 0.00022869 | 0.00077964 | 7.7964 | 9.0064
|  |  | 2439 | 1.9655 | 0.0010083 | 0.00022894 | 0.0007794 | 7.794 | 9.004
|  |  | 2440 | 1.9663 | 0.0010083 | 0.00022918 | 0.00077915 | 7.7915 | 9.0015
|  |  | 2441 | 1.9671 | 0.0010083 | 0.00022943 | 0.00077891 | 7.7891 | 8.9991
|  |  | 2442 | 1.9679 | 0.0010083 | 0.00022967 | 0.00077866 | 7.7866 | 8.9966
|  |  | 2443 | 1.9687 | 0.0010083 | 0.00022991 | 0.00077842 | 7.7842 | 8.9942
|  |  | 2444 | 1.9695 | 0.0010083 | 0.00023016 | 0.00077817 | 7.7817 | 8.9917
|  |  | 2445 | 1.9703 | 0.0010083 | 0.0002304 | 0.00077793 | 7.7793 | 8.9893
|  |  | 2446 | 1.9711 | 0.0010083 | 0.00023065 | 0.00077769 | 7.7769 | 8.9869
|  |  | 2447 | 1.9719 | 0.0010083 | 0.00023089 | 0.00077744 | 7.7744 | 8.9844
|  |  | 2448 | 1.9727 | 0.0010083 | 0.00023114 | 0.0007772 | 7.772 | 8.982
|  |  | 2449 | 1.9736 | 0.0010083 | 0.00023138 | 0.00077695 | 7.7695 | 8.9795
|  |  | 2450 | 1.9744 | 0.0010083 | 0.00023162 | 0.00077671 | 7.7671 | 8.9771
|  |  | 2451 | 1.9752 | 0.0010083 | 0.00023187 | 0.00077647 | 7.7647 | 8.9747
|  |  | 2452 | 1.976 | 0.0010083 | 0.00023211 | 0.00077622 | 7.7622 | 8.9722
|  |  | 2453 | 1.9768 | 0.0010083 | 0.00023236 | 0.00077598 | 7.7598 | 8.9698
|  |  | 2454 | 1.9776 | 0.0010083 | 0.0002326 | 0.00077573 | 7.7573 | 8.9673
|  |  | 2455 | 1.9784 | 0.0010083 | 0.00023284 | 0.00077549 | 7.7549 | 8.9649
|  |  | 2456 | 1.9792 | 0.0010083 | 0.00023309 | 0.00077524 | 7.7524 | 8.9624
|  |  | 2457 | 1.98 | 0.0010083 | 0.00023333 | 0.000775 | 7.75 | 8.96
|  |  | 2458 | 1.9808 | 0.0010083 | 0.00023358 | 0.00077476 | 7.7476 | 8.9576
|  |  | 2459 | 1.9816 | 0.0010083 | 0.00023382 | 0.00077451 | 7.7451 | 8.9551
|  |  | 2460 | 1.9824 | 0.0010083 | 0.00023407 | 0.00077427 | 7.7427 | 8.9527
|  |  | 2461 | 1.9832 | 0.0010083 | 0.00023431 | 0.00077402 | 7.7402 | 8.9502
|  |  | 2462 | 1.984 | 0.0010083 | 0.00023455 | 0.00077378 | 7.7378 | 8.9478
|  |  | 2463 | 1.9848 | 0.0010083 | 0.0002348 | 0.00077353 | 7.7353 | 8.9453
|  |  | 2464 | 1.9856 | 0.0010083 | 0.00023504 | 0.00077329 | 7.7329 | 8.9429
|  |  | 2465 | 1.9864 | 0.0010083 | 0.00023529 | 0.00077305 | 7.7305 | 8.9405
|  |  | 2466 | 1.9873 | 0.0010083 | 0.00023553 | 0.0007728 | 7.728 | 8.938
|  |  | 2467 | 1.9881 | 0.0010083 | 0.00023578 | 0.00077256 | 7.7256 | 8.9356
|  |  | 2468 | 1.9889 | 0.0010083 | 0.00023602 | 0.00077231 | 7.7231 | 8.9331
|  |  | 2469 | 1.9897 | 0.0010083 | 0.00023626 | 0.00077207 | 7.7207 | 8.9307
|  |  | 2470 | 1.9905 | 0.0010083 | 0.00023651 | 0.00077183 | 7.7183 | 8.9283
|  |  | 2471 | 1.9913 | 0.0010083 | 0.00023675 | 0.00077158 | 7.7158 | 8.9258
|  |  | 2472 | 1.9921 | 0.0010083 | 0.000237 | 0.00077134 | 7.7134 | 8.9234
|  |  | 2473 | 1.9929 | 0.0010083 | 0.00023724 | 0.00077109 | 7.7109 | 8.9209
|  |  | 2474 | 1.9937 | 0.0010083 | 0.00023748 | 0.00077085 | 7.7085 | 8.9185
|  |  | 2475 | 1.9945 | 0.0010083 | 0.00023773 | 0.0007706 | 7.706 | 8.916
|  |  | 2476 | 1.9953 | 0.0010083 | 0.00023797 | 0.00077036 | 7.7036 | 8.9136
|  |  | 2477 | 1.9961 | 0.0010083 | 0.00023822 | 0.00077012 | 7.7012 | 8.9112
|  |  | 2478 | 1.9969 | 0.0010083 | 0.00023846 | 0.00076987 | 7.6987 | 8.9087
|  |  | 2479 | 1.9977 | 0.0010083 | 0.00023871 | 0.00076963 | 7.6963 | 8.9063
|  |  | 2480 | 1.9985 | 0.0010083 | 0.00023895 | 0.00076938 | 7.6938 | 8.9038
|  |  | 2481 | 1.9993 | 0.0010083 | 0.00023919 | 0.00076914 | 7.6914 | 8.9014
|  |  | 2482 | 2.0001 | 0.0010083 | 0.00023944 | 0.00076889 | 7.6889 | 8.8989
|  |  | 2483 | 2.001 | 0.0010083 | 0.00023968 | 0.00076865 | 7.6865 | 8.8965
|  |  | 2484 | 2.0018 | 0.0010083 | 0.00023993 | 0.00076841 | 7.6841 | 8.8941
|  |  | 2485 | 2.0026 | 0.0010083 | 0.00024017 | 0.00076816 | 7.6816 | 8.8916
|  |  | 2486 | 2.0034 | 0.0010083 | 0.00024042 | 0.00076792 | 7.6792 | 8.8892
|  |  | 2487 | 2.0042 | 0.0010083 | 0.00024066 | 0.00076767 | 7.6767 | 8.8867
|  |  | 2488 | 2.005 | 0.0010083 | 0.0002409 | 0.00076743 | 7.6743 | 8.8843
|  |  | 2489 | 2.0058 | 0.0010083 | 0.00024115 | 0.00076719 | 7.6719 | 8.8819
|  |  | 2490 | 2.0066 | 0.0010083 | 0.00024139 | 0.00076694 | 7.6694 | 8.8794
|  |  | 2491 | 2.0074 | 0.0010083 | 0.00024164 | 0.0007667 | 7.667 | 8.877
|  |  | 2492 | 2.0082 | 0.0010083 | 0.00024188 | 0.00076645 | 7.6645 | 8.8745
|  |  | 2493 | 2.009 | 0.0010083 | 0.00024212 | 0.00076621 | 7.6621 | 8.8721
|  |  | 2494 | 2.0098 | 0.0010083 | 0.00024237 | 0.00076596 | 7.6596 | 8.8696
|  |  | 2495 | 2.0106 | 0.0010083 | 0.00024261 | 0.00076572 | 7.6572 | 8.8672
|  |  | 2496 | 2.0114 | 0.0010083 | 0.00024286 | 0.00076548 | 7.6548 | 8.8648
|  |  | 2497 | 2.0122 | 0.0010083 | 0.0002431 | 0.00076523 | 7.6523 | 8.8623
|  |  | 2498 | 2.013 | 0.0010083 | 0.00024335 | 0.00076499 | 7.6499 | 8.8599
|  |  | 2499 | 2.0138 | 0.0010083 | 0.00024359 | 0.00076474 | 7.6474 | 8.8574
|  |  | 2500 | 2.0147 | 0.0010083 | 0.00024383 | 0.0007645 | 7.645 | 8.855
|  |  | 2501 | 2.0155 | 0.0010083 | 0.00024408 | 0.00076426 | 7.6426 | 8.8526
|  |  | 2502 | 2.0163 | 0.0010083 | 0.00024432 | 0.00076401 | 7.6401 | 8.8501
|  |  | 2503 | 2.0171 | 0.0010083 | 0.00024457 | 0.00076377 | 7.6377 | 8.8477
|  |  | 2504 | 2.0179 | 0.0010083 | 0.00024481 | 0.00076352 | 7.6352 | 8.8452
|  |  | 2505 | 2.0187 | 0.0010083 | 0.00024505 | 0.00076328 | 7.6328 | 8.8428
|  |  | 2506 | 2.0195 | 0.0010083 | 0.0002453 | 0.00076303 | 7.6303 | 8.8403
|  |  | 2507 | 2.0203 | 0.0010083 | 0.00024554 | 0.00076279 | 7.6279 | 8.8379
|  |  | 2508 | 2.0211 | 0.0010083 | 0.00024579 | 0.00076255 | 7.6255 | 8.8355
|  |  | 2509 | 2.0219 | 0.0010083 | 0.00024603 | 0.0007623 | 7.623 | 8.833
|  |  | 2510 | 2.0227 | 0.0010083 | 0.00024628 | 0.00076206 | 7.6206 | 8.8306
|  |  | 2511 | 2.0235 | 0.0010083 | 0.00024652 | 0.00076181 | 7.6181 | 8.8281
|  |  | 2512 | 2.0243 | 0.0010083 | 0.00024676 | 0.00076157 | 7.6157 | 8.8257
|  |  | 2513 | 2.0251 | 0.0010083 | 0.00024701 | 0.00076132 | 7.6132 | 8.8232
|  |  | 2514 | 2.0259 | 0.0010083 | 0.00024725 | 0.00076108 | 7.6108 | 8.8208
|  |  | 2515 | 2.0267 | 0.0010083 | 0.0002475 | 0.00076084 | 7.6084 | 8.8184
|  |  | 2516 | 2.0275 | 0.0010083 | 0.00024774 | 0.00076059 | 7.6059 | 8.8159
|  |  | 2517 | 2.0284 | 0.0010083 | 0.00024799 | 0.00076035 | 7.6035 | 8.8135
|  |  | 2518 | 2.0292 | 0.0010083 | 0.00024823 | 0.0007601 | 7.601 | 8.811
|  |  | 2519 | 2.03 | 0.0010083 | 0.00024847 | 0.00075986 | 7.5986 | 8.8086
|  |  | 2520 | 2.0308 | 0.0010083 | 0.00024872 | 0.00075962 | 7.5962 | 8.8062
|  |  | 2521 | 2.0316 | 0.0010083 | 0.00024896 | 0.00075937 | 7.5937 | 8.8037
|  |  | 2522 | 2.0324 | 0.0010083 | 0.00024921 | 0.00075913 | 7.5913 | 8.8013
|  |  | 2523 | 2.0332 | 0.0010083 | 0.00024945 | 0.00075888 | 7.5888 | 8.7988
|  |  | 2524 | 2.034 | 0.0010083 | 0.00024969 | 0.00075864 | 7.5864 | 8.7964
|  |  | 2525 | 2.0348 | 0.0010083 | 0.00024994 | 0.00075839 | 7.5839 | 8.7939
|  |  | 2526 | 2.0356 | 0.0010083 | 0.00025018 | 0.00075815 | 7.5815 | 8.7915
|  |  | 2527 | 2.0364 | 0.0010083 | 0.00025043 | 0.00075791 | 7.5791 | 8.7891
|  |  | 2528 | 2.0372 | 0.0010083 | 0.00025067 | 0.00075766 | 7.5766 | 8.7866
|  |  | 2529 | 2.038 | 0.0010083 | 0.00025092 | 0.00075742 | 7.5742 | 8.7842
|  |  | 2530 | 2.0388 | 0.0010083 | 0.00025116 | 0.00075717 | 7.5717 | 8.7817
|  |  | 2531 | 2.0396 | 0.0010083 | 0.0002514 | 0.00075693 | 7.5693 | 8.7793
|  |  | 2532 | 2.0404 | 0.0010083 | 0.00025165 | 0.00075668 | 7.5668 | 8.7768
|  |  | 2533 | 2.0412 | 0.0010083 | 0.00025189 | 0.00075644 | 7.5644 | 8.7744
|  |  | 2534 | 2.0421 | 0.0010083 | 0.00025214 | 0.0007562 | 7.562 | 8.772
|  |  | 2535 | 2.0429 | 0.0010083 | 0.00025238 | 0.00075595 | 7.5595 | 8.7695
|  |  | 2536 | 2.0437 | 0.0010083 | 0.00025263 | 0.00075571 | 7.5571 | 8.7671
|  |  | 2537 | 2.0445 | 0.0010083 | 0.00025287 | 0.00075546 | 7.5546 | 8.7646
|  |  | 2538 | 2.0453 | 0.0010083 | 0.00025311 | 0.00075522 | 7.5522 | 8.7622
|  |  | 2539 | 2.0461 | 0.0010083 | 0.00025336 | 0.00075498 | 7.5498 | 8.7598
|  |  | 2540 | 2.0469 | 0.0010083 | 0.0002536 | 0.00075473 | 7.5473 | 8.7573
|  |  | 2541 | 2.0477 | 0.0010083 | 0.00025385 | 0.00075449 | 7.5449 | 8.7549
|  |  | 2542 | 2.0485 | 0.0010083 | 0.00025409 | 0.00075424 | 7.5424 | 8.7524
|  |  | 2543 | 2.0493 | 0.0010083 | 0.00025433 | 0.000754 | 7.54 | 8.75
|  |  | 2544 | 2.0501 | 0.0010083 | 0.00025458 | 0.00075375 | 7.5375 | 8.7475
|  |  | 2545 | 2.0509 | 0.0010083 | 0.00025482 | 0.00075351 | 7.5351 | 8.7451
|  |  | 2546 | 2.0517 | 0.0010083 | 0.00025507 | 0.00075327 | 7.5327 | 8.7427
|  |  | 2547 | 2.0525 | 0.0010083 | 0.00025531 | 0.00075302 | 7.5302 | 8.7402
|  |  | 2548 | 2.0533 | 0.0010083 | 0.00025556 | 0.00075278 | 7.5278 | 8.7378
|  |  | 2549 | 2.0541 | 0.0010083 | 0.0002558 | 0.00075253 | 7.5253 | 8.7353
|  |  | 2550 | 2.0549 | 0.0010083 | 0.00025604 | 0.00075229 | 7.5229 | 8.7329
|  |  | 2551 | 2.0558 | 0.0010083 | 0.00025629 | 0.00075205 | 7.5205 | 8.7305
|  |  | 2552 | 2.0566 | 0.0010083 | 0.00025653 | 0.0007518 | 7.518 | 8.728
|  |  | 2553 | 2.0574 | 0.0010083 | 0.00025678 | 0.00075156 | 7.5156 | 8.7256
|  |  | 2554 | 2.0582 | 0.0010083 | 0.00025702 | 0.00075131 | 7.5131 | 8.7231
|  |  | 2555 | 2.059 | 0.0010083 | 0.00025726 | 0.00075107 | 7.5107 | 8.7207
|  |  | 2556 | 2.0598 | 0.0010083 | 0.00025751 | 0.00075082 | 7.5082 | 8.7182
|  |  | 2557 | 2.0606 | 0.0010083 | 0.00025775 | 0.00075058 | 7.5058 | 8.7158
|  |  | 2558 | 2.0614 | 0.0010083 | 0.000258 | 0.00075034 | 7.5034 | 8.7134
|  |  | 2559 | 2.0622 | 0.0010083 | 0.00025824 | 0.00075009 | 7.5009 | 8.7109
|  |  | 2560 | 2.063 | 0.0010083 | 0.00025849 | 0.00074985 | 7.4985 | 8.7085
|  |  | 2561 | 2.0638 | 0.0010083 | 0.00025873 | 0.0007496 | 7.496 | 8.706
|  |  | 2562 | 2.0646 | 0.0010083 | 0.00025897 | 0.00074936 | 7.4936 | 8.7036
|  |  | 2563 | 2.0654 | 0.0010083 | 0.00025922 | 0.00074911 | 7.4911 | 8.7011
|  |  | 2564 | 2.0662 | 0.0010083 | 0.00025946 | 0.00074887 | 7.4887 | 8.6987
|  |  | 2565 | 2.067 | 0.0010083 | 0.00025971 | 0.00074863 | 7.4863 | 8.6963
|  |  | 2566 | 2.0678 | 0.0010083 | 0.00025995 | 0.00074838 | 7.4838 | 8.6938
|  |  | 2567 | 2.0686 | 0.0010083 | 0.0002602 | 0.00074814 | 7.4814 | 8.6914
|  |  | 2568 | 2.0695 | 0.0010083 | 0.00026044 | 0.00074789 | 7.4789 | 8.6889
|  |  | 2569 | 2.0703 | 0.0010083 | 0.00026068 | 0.00074765 | 7.4765 | 8.6865
|  |  | 2570 | 2.0711 | 0.0010083 | 0.00026093 | 0.00074741 | 7.4741 | 8.6841
|  |  | 2571 | 2.0719 | 0.0010083 | 0.00026117 | 0.00074716 | 7.4716 | 8.6816
|  |  | 2572 | 2.0727 | 0.0010083 | 0.00026142 | 0.00074692 | 7.4692 | 8.6792
|  |  | 2573 | 2.0735 | 0.0010083 | 0.00026166 | 0.00074667 | 7.4667 | 8.6767
|  |  | 2574 | 2.0743 | 0.0010083 | 0.0002619 | 0.00074643 | 7.4643 | 8.6743
|  |  | 2575 | 2.0751 | 0.0010083 | 0.00026215 | 0.00074618 | 7.4618 | 8.6718
|  |  | 2576 | 2.0759 | 0.0010083 | 0.00026239 | 0.00074594 | 7.4594 | 8.6694
|  |  | 2577 | 2.0767 | 0.0010083 | 0.00026264 | 0.0007457 | 7.457 | 8.667
|  |  | 2578 | 2.0775 | 0.0010083 | 0.00026288 | 0.00074545 | 7.4545 | 8.6645
|  |  | 2579 | 2.0783 | 0.0010083 | 0.00026313 | 0.00074521 | 7.4521 | 8.6621
|  |  | 2580 | 2.0791 | 0.0010083 | 0.00026337 | 0.00074496 | 7.4496 | 8.6596
|  |  | 2581 | 2.0799 | 0.0010083 | 0.00026361 | 0.00074472 | 7.4472 | 8.6572
|  |  | 2582 | 2.0807 | 0.0010083 | 0.00026386 | 0.00074447 | 7.4447 | 8.6547
|  |  | 2583 | 2.0815 | 0.0010083 | 0.0002641 | 0.00074423 | 7.4423 | 8.6523
|  |  | 2584 | 2.0823 | 0.0010083 | 0.00026435 | 0.00074399 | 7.4399 | 8.6499
|  |  | 2585 | 2.0832 | 0.0010083 | 0.00026459 | 0.00074374 | 7.4374 | 8.6474
|  |  | 2586 | 2.084 | 0.0010083 | 0.00026484 | 0.0007435 | 7.435 | 8.645
|  |  | 2587 | 2.0848 | 0.0010083 | 0.00026508 | 0.00074325 | 7.4325 | 8.6425
|  |  | 2588 | 2.0856 | 0.0010083 | 0.00026532 | 0.00074301 | 7.4301 | 8.6401
|  |  | 2589 | 2.0864 | 0.0010083 | 0.00026557 | 0.00074277 | 7.4277 | 8.6377
|  |  | 2590 | 2.0872 | 0.0010083 | 0.00026581 | 0.00074252 | 7.4252 | 8.6352
|  |  | 2591 | 2.088 | 0.0010083 | 0.00026606 | 0.00074228 | 7.4228 | 8.6328
|  |  | 2592 | 2.0888 | 0.0010083 | 0.0002663 | 0.00074203 | 7.4203 | 8.6303
|  |  | 2593 | 2.0896 | 0.0010083 | 0.00026654 | 0.00074179 | 7.4179 | 8.6279
|  |  | 2594 | 2.0904 | 0.0010083 | 0.00026679 | 0.00074154 | 7.4154 | 8.6254
|  |  | 2595 | 2.0912 | 0.0010083 | 0.00026703 | 0.0007413 | 7.413 | 8.623
|  |  | 2596 | 2.092 | 0.0010083 | 0.00026728 | 0.00074106 | 7.4106 | 8.6206
|  |  | 2597 | 2.0928 | 0.0010083 | 0.00026752 | 0.00074081 | 7.4081 | 8.6181
|  |  | 2598 | 2.0936 | 0.0010083 | 0.00026777 | 0.00074057 | 7.4057 | 8.6157
|  |  | 2599 | 2.0944 | 0.0010083 | 0.00026801 | 0.00074032 | 7.4032 | 8.6132
|  |  | 2600 | 2.0952 | 0.0010083 | 0.00026825 | 0.00074008 | 7.4008 | 8.6108
|  |  | 2601 | 2.096 | 0.0010083 | 0.0002685 | 0.00073984 | 7.3984 | 8.6084
|  |  | 2602 | 2.0968 | 0.0010083 | 0.00026874 | 0.00073959 | 7.3959 | 8.6059
|  |  | 2603 | 2.0977 | 0.0010083 | 0.00026899 | 0.00073935 | 7.3935 | 8.6035
|  |  | 2604 | 2.0985 | 0.0010083 | 0.00026923 | 0.0007391 | 7.391 | 8.601
|  |  | 2605 | 2.0993 | 0.0010083 | 0.00026947 | 0.00073886 | 7.3886 | 8.5986
|  |  | 2606 | 2.1001 | 0.0010083 | 0.00026972 | 0.00073861 | 7.3861 | 8.5961
|  |  | 2607 | 2.1009 | 0.0010083 | 0.00026996 | 0.00073837 | 7.3837 | 8.5937
|  |  | 2608 | 2.1017 | 0.0010083 | 0.00027021 | 0.00073813 | 7.3813 | 8.5913
|  |  | 2609 | 2.1025 | 0.0010083 | 0.00027045 | 0.00073788 | 7.3788 | 8.5888
|  |  | 2610 | 2.1033 | 0.0010083 | 0.0002707 | 0.00073764 | 7.3764 | 8.5864
|  |  | 2611 | 2.1041 | 0.0010083 | 0.00027094 | 0.00073739 | 7.3739 | 8.5839
|  |  | 2612 | 2.1049 | 0.0010083 | 0.00027118 | 0.00073715 | 7.3715 | 8.5815
|  |  | 2613 | 2.1057 | 0.0010083 | 0.00027143 | 0.0007369 | 7.369 | 8.579
|  |  | 2614 | 2.1065 | 0.0010083 | 0.00027167 | 0.00073666 | 7.3666 | 8.5766
|  |  | 2615 | 2.1073 | 0.0010083 | 0.00027192 | 0.00073642 | 7.3642 | 8.5742
|  |  | 2616 | 2.1081 | 0.0010083 | 0.00027216 | 0.00073617 | 7.3617 | 8.5717
|  |  | 2617 | 2.1089 | 0.0010083 | 0.00027241 | 0.00073593 | 7.3593 | 8.5693
|  |  | 2618 | 2.1097 | 0.0010083 | 0.00027265 | 0.00073568 | 7.3568 | 8.5668
|  |  | 2619 | 2.1105 | 0.0010083 | 0.00027289 | 0.00073544 | 7.3544 | 8.5644
|  |  | 2620 | 2.1114 | 0.0010083 | 0.00027314 | 0.0007352 | 7.352 | 8.562
|  |  | 2621 | 2.1122 | 0.0010083 | 0.00027338 | 0.00073495 | 7.3495 | 8.5595
|  |  | 2622 | 2.113 | 0.0010083 | 0.00027363 | 0.00073471 | 7.3471 | 8.5571
|  |  | 2623 | 2.1138 | 0.0010083 | 0.00027387 | 0.00073446 | 7.3446 | 8.5546
|  |  | 2624 | 2.1146 | 0.0010083 | 0.00027411 | 0.00073422 | 7.3422 | 8.5522
|  |  | 2625 | 2.1154 | 0.0010083 | 0.00027436 | 0.00073397 | 7.3397 | 8.5497
|  |  | 2626 | 2.1162 | 0.0010083 | 0.0002746 | 0.00073373 | 7.3373 | 8.5473
|  |  | 2627 | 2.117 | 0.0010083 | 0.00027485 | 0.00073349 | 7.3349 | 8.5449
|  |  | 2628 | 2.1178 | 0.0010083 | 0.00027509 | 0.00073324 | 7.3324 | 8.5424
|  |  | 2629 | 2.1186 | 0.0010083 | 0.00027534 | 0.000733 | 7.33 | 8.54
|  |  | 2630 | 2.1194 | 0.0010083 | 0.00027558 | 0.00073275 | 7.3275 | 8.5375
|  |  | 2631 | 2.1202 | 0.0010083 | 0.00027582 | 0.00073251 | 7.3251 | 8.5351
|  |  | 2632 | 2.121 | 0.0010083 | 0.00027607 | 0.00073226 | 7.3226 | 8.5326
|  |  | 2633 | 2.1218 | 0.0010083 | 0.00027631 | 0.00073202 | 7.3202 | 8.5302
|  |  | 2634 | 2.1226 | 0.0010083 | 0.00027656 | 0.00073178 | 7.3178 | 8.5278
|  |  | 2635 | 2.1234 | 0.0010083 | 0.0002768 | 0.00073153 | 7.3153 | 8.5253
|  |  | 2636 | 2.1242 | 0.0010083 | 0.00027705 | 0.00073129 | 7.3129 | 8.5229
|  |  | 2637 | 2.1251 | 0.0010083 | 0.00027729 | 0.00073104 | 7.3104 | 8.5204
|  |  | 2638 | 2.1259 | 0.0010083 | 0.00027753 | 0.0007308 | 7.308 | 8.518
|  |  | 2639 | 2.1267 | 0.0010083 | 0.00027778 | 0.00073056 | 7.3056 | 8.5156
|  |  | 2640 | 2.1275 | 0.0010083 | 0.00027802 | 0.00073031 | 7.3031 | 8.5131
|  |  | 2641 | 2.1283 | 0.0010083 | 0.00027827 | 0.00073007 | 7.3007 | 8.5107
|  |  | 2642 | 2.1291 | 0.0010083 | 0.00027851 | 0.00072982 | 7.2982 | 8.5082
|  |  | 2643 | 2.1299 | 0.0010083 | 0.00027875 | 0.00072958 | 7.2958 | 8.5058
|  |  | 2644 | 2.1307 | 0.0010083 | 0.000279 | 0.00072933 | 7.2933 | 8.5033
|  |  | 2645 | 2.1315 | 0.0010083 | 0.00027924 | 0.00072909 | 7.2909 | 8.5009
|  |  | 2646 | 2.1323 | 0.0010083 | 0.00027949 | 0.00072885 | 7.2885 | 8.4985
|  |  | 2647 | 2.1331 | 0.0010083 | 0.00027973 | 0.0007286 | 7.286 | 8.496
|  |  | 2648 | 2.1339 | 0.0010083 | 0.00027998 | 0.00072836 | 7.2836 | 8.4936
|  |  | 2649 | 2.1347 | 0.0010083 | 0.00028022 | 0.00072811 | 7.2811 | 8.4911
|  |  | 2650 | 2.1355 | 0.0010083 | 0.00028046 | 0.00072787 | 7.2787 | 8.4887
|  |  | 2651 | 2.1363 | 0.0010083 | 0.00028071 | 0.00072763 | 7.2763 | 8.4863
|  |  | 2652 | 2.1371 | 0.0010083 | 0.00028095 | 0.00072738 | 7.2738 | 8.4838
|  |  | 2653 | 2.1379 | 0.0010083 | 0.0002812 | 0.00072714 | 7.2714 | 8.4814
|  |  | 2654 | 2.1388 | 0.0010083 | 0.00028144 | 0.00072689 | 7.2689 | 8.4789
|  |  | 2655 | 2.1396 | 0.0010083 | 0.00028168 | 0.00072665 | 7.2665 | 8.4765
|  |  | 2656 | 2.1404 | 0.0010083 | 0.00028193 | 0.0007264 | 7.264 | 8.474
|  |  | 2657 | 2.1412 | 0.0010083 | 0.00028217 | 0.00072616 | 7.2616 | 8.4716
|  |  | 2658 | 2.142 | 0.0010083 | 0.00028242 | 0.00072592 | 7.2592 | 8.4692
|  |  | 2659 | 2.1428 | 0.0010083 | 0.00028266 | 0.00072567 | 7.2567 | 8.4667
|  |  | 2660 | 2.1436 | 0.0010083 | 0.00028291 | 0.00072543 | 7.2543 | 8.4643
|  |  | 2661 | 2.1444 | 0.0010083 | 0.00028315 | 0.00072518 | 7.2518 | 8.4618
|  |  | 2662 | 2.1452 | 0.0010083 | 0.00028339 | 0.00072494 | 7.2494 | 8.4594
|  |  | 2663 | 2.146 | 0.0010083 | 0.00028364 | 0.00072469 | 7.2469 | 8.4569
|  |  | 2664 | 2.1468 | 0.0010083 | 0.00028388 | 0.00072445 | 7.2445 | 8.4545
|  |  | 2665 | 2.1476 | 0.0010083 | 0.00028413 | 0.00072421 | 7.2421 | 8.4521
|  |  | 2666 | 2.1484 | 0.0010083 | 0.00028437 | 0.00072396 | 7.2396 | 8.4496
|  |  | 2667 | 2.1492 | 0.0010083 | 0.00028462 | 0.00072372 | 7.2372 | 8.4472
|  |  | 2668 | 2.15 | 0.0010083 | 0.00028486 | 0.00072347 | 7.2347 | 8.4447
|  |  | 2669 | 2.1508 | 0.0010083 | 0.0002851 | 0.00072323 | 7.2323 | 8.4423
|  |  | 2670 | 2.1516 | 0.0010083 | 0.00028535 | 0.00072299 | 7.2299 | 8.4399
|  |  | 2671 | 2.1525 | 0.0010083 | 0.00028559 | 0.00072274 | 7.2274 | 8.4374
|  |  | 2672 | 2.1533 | 0.0010083 | 0.00028584 | 0.0007225 | 7.225 | 8.435
|  |  | 2673 | 2.1541 | 0.0010083 | 0.00028608 | 0.00072225 | 7.2225 | 8.4325
|  |  | 2674 | 2.1549 | 0.0010083 | 0.00028632 | 0.00072201 | 7.2201 | 8.4301
|  |  | 2675 | 2.1557 | 0.0010083 | 0.00028657 | 0.00072176 | 7.2176 | 8.4276
|  |  | 2676 | 2.1565 | 0.0010083 | 0.00028681 | 0.00072152 | 7.2152 | 8.4252
|  |  | 2677 | 2.1573 | 0.0010083 | 0.00028706 | 0.00072128 | 7.2128 | 8.4228
|  |  | 2678 | 2.1581 | 0.0010083 | 0.0002873 | 0.00072103 | 7.2103 | 8.4203
|  |  | 2679 | 2.1589 | 0.0010083 | 0.00028755 | 0.00072079 | 7.2079 | 8.4179
|  |  | 2680 | 2.1597 | 0.0010083 | 0.00028779 | 0.00072054 | 7.2054 | 8.4154
|  |  | 2681 | 2.1605 | 0.0010083 | 0.00028803 | 0.0007203 | 7.203 | 8.413
|  |  | 2682 | 2.1613 | 0.0010083 | 0.00028828 | 0.00072005 | 7.2005 | 8.4105
|  |  | 2683 | 2.1621 | 0.0010083 | 0.00028852 | 0.00071981 | 7.1981 | 8.4081
|  |  | 2684 | 2.1629 | 0.0010083 | 0.00028877 | 0.00071957 | 7.1957 | 8.4057
|  |  | 2685 | 2.1637 | 0.0010083 | 0.00028901 | 0.00071932 | 7.1932 | 8.4032
|  |  | 2686 | 2.1645 | 0.0010083 | 0.00028926 | 0.00071908 | 7.1908 | 8.4008
|  |  | 2687 | 2.1653 | 0.0010083 | 0.0002895 | 0.00071883 | 7.1883 | 8.3983
|  |  | 2688 | 2.1662 | 0.0010083 | 0.00028974 | 0.00071859 | 7.1859 | 8.3959
|  |  | 2689 | 2.167 | 0.0010083 | 0.00028999 | 0.00071835 | 7.1835 | 8.3935
|  |  | 2690 | 2.1678 | 0.0010083 | 0.00029023 | 0.0007181 | 7.181 | 8.391
|  |  | 2691 | 2.1686 | 0.0010083 | 0.00029048 | 0.00071786 | 7.1786 | 8.3886
|  |  | 2692 | 2.1694 | 0.0010083 | 0.00029072 | 0.00071761 | 7.1761 | 8.3861
|  |  | 2693 | 2.1702 | 0.0010083 | 0.00029096 | 0.00071737 | 7.1737 | 8.3837
|  |  | 2694 | 2.171 | 0.0010083 | 0.00029121 | 0.00071712 | 7.1712 | 8.3812
|  |  | 2695 | 2.1718 | 0.0010083 | 0.00029145 | 0.00071688 | 7.1688 | 8.3788
|  |  | 2696 | 2.1726 | 0.0010083 | 0.0002917 | 0.00071664 | 7.1664 | 8.3764
|  |  | 2697 | 2.1734 | 0.0010083 | 0.00029194 | 0.00071639 | 7.1639 | 8.3739
|  |  | 2698 | 2.1742 | 0.0010083 | 0.00029219 | 0.00071615 | 7.1615 | 8.3715
|  |  | 2699 | 2.175 | 0.0010083 | 0.00029243 | 0.0007159 | 7.159 | 8.369
|  |  | 2700 | 2.1758 | 0.0010083 | 0.00029267 | 0.00071566 | 7.1566 | 8.3666
|  |  | 2701 | 2.1766 | 0.0010083 | 0.00029292 | 0.00071542 | 7.1542 | 8.3642
|  |  | 2702 | 2.1774 | 0.0010083 | 0.00029316 | 0.00071517 | 7.1517 | 8.3617
|  |  | 2703 | 2.1782 | 0.0010083 | 0.00029341 | 0.00071493 | 7.1493 | 8.3593
|  |  | 2704 | 2.179 | 0.0010083 | 0.00029365 | 0.00071468 | 7.1468 | 8.3568
|  |  | 2705 | 2.1799 | 0.0010083 | 0.00029389 | 0.00071444 | 7.1444 | 8.3544
|  |  | 2706 | 2.1807 | 0.0010083 | 0.00029414 | 0.00071419 | 7.1419 | 8.3519
|  |  | 2707 | 2.1815 | 0.0010083 | 0.00029438 | 0.00071395 | 7.1395 | 8.3495
|  |  | 2708 | 2.1823 | 0.0010083 | 0.00029463 | 0.00071371 | 7.1371 | 8.3471
|  |  | 2709 | 2.1831 | 0.0010083 | 0.00029487 | 0.00071346 | 7.1346 | 8.3446
|  |  | 2710 | 2.1839 | 0.0010083 | 0.00029512 | 0.00071322 | 7.1322 | 8.3422
|  |  | 2711 | 2.1847 | 0.0010083 | 0.00029536 | 0.00071297 | 7.1297 | 8.3397
|  |  | 2712 | 2.1855 | 0.0010083 | 0.0002956 | 0.00071273 | 7.1273 | 8.3373
|  |  | 2713 | 2.1863 | 0.0010083 | 0.00029585 | 0.00071248 | 7.1248 | 8.3348
|  |  | 2714 | 2.1871 | 0.0010083 | 0.00029609 | 0.00071224 | 7.1224 | 8.3324
|  |  | 2715 | 2.1879 | 0.0010083 | 0.00029634 | 0.000712 | 7.12 | 8.33
|  |  | 2716 | 2.1887 | 0.0010083 | 0.00029658 | 0.00071175 | 7.1175 | 8.3275
|  |  | 2717 | 2.1895 | 0.0010083 | 0.00029683 | 0.00071151 | 7.1151 | 8.3251
|  |  | 2718 | 2.1903 | 0.0010083 | 0.00029707 | 0.00071126 | 7.1126 | 8.3226
|  |  | 2719 | 2.1911 | 0.0010083 | 0.00029731 | 0.00071102 | 7.1102 | 8.3202
|  |  | 2720 | 2.1919 | 0.0010083 | 0.00029756 | 0.00071078 | 7.1078 | 8.3178
|  |  | 2721 | 2.1927 | 0.0010083 | 0.0002978 | 0.00071053 | 7.1053 | 8.3153
|  |  | 2722 | 2.1936 | 0.0010083 | 0.00029805 | 0.00071029 | 7.1029 | 8.3129
|  |  | 2723 | 2.1944 | 0.0010083 | 0.00029829 | 0.00071004 | 7.1004 | 8.3104
|  |  | 2724 | 2.1952 | 0.0010083 | 0.00029853 | 0.0007098 | 7.098 | 8.308
|  |  | 2725 | 2.196 | 0.0010083 | 0.00029878 | 0.00070955 | 7.0955 | 8.3055
|  |  | 2726 | 2.1968 | 0.0010083 | 0.00029902 | 0.00070931 | 7.0931 | 8.3031
|  |  | 2727 | 2.1976 | 0.0010083 | 0.00029927 | 0.00070907 | 7.0907 | 8.3007
|  |  | 2728 | 2.1984 | 0.0010083 | 0.00029951 | 0.00070882 | 7.0882 | 8.2982
|  |  | 2729 | 2.1992 | 0.0010083 | 0.00029976 | 0.00070858 | 7.0858 | 8.2958
|  |  | 2730 | 2.2 | 0.0010083 | 0.0003 | 0.00070833 | 7.0833 | 8.2933
|  |  | 2731 | 2.2008 | 0.0010083 | 0.00030024 | 0.00070809 | 7.0809 | 8.2909
|  |  | 2732 | 2.2016 | 0.0010083 | 0.00030049 | 0.00070784 | 7.0784 | 8.2884
|  |  | 2733 | 2.2024 | 0.0010083 | 0.00030073 | 0.0007076 | 7.076 | 8.286
|  |  | 2734 | 2.2032 | 0.0010083 | 0.00030098 | 0.00070736 | 7.0736 | 8.2836
|  |  | 2735 | 2.204 | 0.0010083 | 0.00030122 | 0.00070711 | 7.0711 | 8.2811
|  |  | 2736 | 2.2048 | 0.0010083 | 0.00030147 | 0.00070687 | 7.0687 | 8.2787
|  |  | 2737 | 2.2056 | 0.0010083 | 0.00030171 | 0.00070662 | 7.0662 | 8.2762
|  |  | 2738 | 2.2064 | 0.0010083 | 0.00030195 | 0.00070638 | 7.0638 | 8.2738
|  |  | 2739 | 2.2073 | 0.0010083 | 0.0003022 | 0.00070614 | 7.0614 | 8.2714
|  |  | 2740 | 2.2081 | 0.0010083 | 0.00030244 | 0.00070589 | 7.0589 | 8.2689
|  |  | 2741 | 2.2089 | 0.0010083 | 0.00030269 | 0.00070565 | 7.0565 | 8.2665
|  |  | 2742 | 2.2097 | 0.0010083 | 0.00030293 | 0.0007054 | 7.054 | 8.264
|  |  | 2743 | 2.2105 | 0.0010083 | 0.00030317 | 0.00070516 | 7.0516 | 8.2616
|  |  | 2744 | 2.2113 | 0.0010083 | 0.00030342 | 0.00070491 | 7.0491 | 8.2591
|  |  | 2745 | 2.2121 | 0.0010083 | 0.00030366 | 0.00070467 | 7.0467 | 8.2567
|  |  | 2746 | 2.2129 | 0.0010083 | 0.00030391 | 0.00070443 | 7.0443 | 8.2543
|  |  | 2747 | 2.2137 | 0.0010083 | 0.00030415 | 0.00070418 | 7.0418 | 8.2518
|  |  | 2748 | 2.2145 | 0.0010083 | 0.0003044 | 0.00070394 | 7.0394 | 8.2494
|  |  | 2749 | 2.2153 | 0.0010083 | 0.00030464 | 0.00070369 | 7.0369 | 8.2469
|  |  | 2750 | 2.2161 | 0.0010083 | 0.00030488 | 0.00070345 | 7.0345 | 8.2445
|  |  | 2751 | 2.2169 | 0.0010083 | 0.00030513 | 0.00070321 | 7.0321 | 8.2421
|  |  | 2752 | 2.2177 | 0.0010083 | 0.00030537 | 0.00070296 | 7.0296 | 8.2396
|  |  | 2753 | 2.2185 | 0.0010083 | 0.00030562 | 0.00070272 | 7.0272 | 8.2372
|  |  | 2754 | 2.2193 | 0.0010083 | 0.00030586 | 0.00070247 | 7.0247 | 8.2347
|  |  | 2755 | 2.2201 | 0.0010083 | 0.00030611 | 0.00070223 | 7.0223 | 8.2323
|  |  | 2756 | 2.221 | 0.0010083 | 0.00030635 | 0.00070198 | 7.0198 | 8.2298
|  |  | 2757 | 2.2218 | 0.0010083 | 0.00030659 | 0.00070174 | 7.0174 | 8.2274
|  |  | 2758 | 2.2226 | 0.0010083 | 0.00030684 | 0.0007015 | 7.015 | 8.225
|  |  | 2759 | 2.2234 | 0.0010083 | 0.00030708 | 0.00070125 | 7.0125 | 8.2225
|  |  | 2760 | 2.2242 | 0.0010083 | 0.00030733 | 0.00070101 | 7.0101 | 8.2201
|  |  | 2761 | 2.225 | 0.0010083 | 0.00030757 | 0.00070076 | 7.0076 | 8.2176
|  |  | 2762 | 2.2258 | 0.0010083 | 0.00030781 | 0.00070052 | 7.0052 | 8.2152
|  |  | 2763 | 2.2266 | 0.0010083 | 0.00030806 | 0.00070027 | 7.0027 | 8.2127
|  |  | 2764 | 2.2274 | 0.0010083 | 0.0003083 | 0.00070003 | 7.0003 | 8.2103
|  |  | 2765 | 2.2282 | 0.0010083 | 0.00030855 | 0.00069979 | 6.9979 | 8.2079
|  |  | 2766 | 2.229 | 0.0010083 | 0.00030879 | 0.00069954 | 6.9954 | 8.2054
|  |  | 2767 | 2.2298 | 0.0010083 | 0.00030904 | 0.0006993 | 6.993 | 8.203
|  |  | 2768 | 2.2306 | 0.0010083 | 0.00030928 | 0.00069905 | 6.9905 | 8.2005
|  |  | 2769 | 2.2314 | 0.0010083 | 0.00030952 | 0.00069881 | 6.9881 | 8.1981
|  |  | 2770 | 2.2322 | 0.0010083 | 0.00030977 | 0.00069857 | 6.9857 | 8.1957
|  |  | 2771 | 2.233 | 0.0010083 | 0.00031001 | 0.00069832 | 6.9832 | 8.1932
|  |  | 2772 | 2.2338 | 0.0010083 | 0.00031026 | 0.00069808 | 6.9808 | 8.1908
|  |  | 2773 | 2.2347 | 0.0010083 | 0.0003105 | 0.00069783 | 6.9783 | 8.1883
|  |  | 2774 | 2.2355 | 0.0010083 | 0.00031074 | 0.00069759 | 6.9759 | 8.1859
|  |  | 2775 | 2.2363 | 0.0010083 | 0.00031099 | 0.00069734 | 6.9734 | 8.1834
|  |  | 2776 | 2.2371 | 0.0010083 | 0.00031123 | 0.0006971 | 6.971 | 8.181
|  |  | 2777 | 2.2379 | 0.0010083 | 0.00031148 | 0.00069686 | 6.9686 | 8.1786
|  |  | 2778 | 2.2387 | 0.0010083 | 0.00031172 | 0.00069661 | 6.9661 | 8.1761
|  |  | 2779 | 2.2395 | 0.0010083 | 0.00031197 | 0.00069637 | 6.9637 | 8.1737
|  |  | 2780 | 2.2403 | 0.0010083 | 0.00031221 | 0.00069612 | 6.9612 | 8.1712
|  |  | 2781 | 2.2411 | 0.0010083 | 0.00031245 | 0.00069588 | 6.9588 | 8.1688
|  |  | 2782 | 2.2419 | 0.0010083 | 0.0003127 | 0.00069563 | 6.9563 | 8.1663
|  |  | 2783 | 2.2427 | 0.0010083 | 0.00031294 | 0.00069539 | 6.9539 | 8.1639
|  |  | 2784 | 2.2435 | 0.0010083 | 0.00031319 | 0.00069515 | 6.9515 | 8.1615
|  |  | 2785 | 2.2443 | 0.0010083 | 0.00031343 | 0.0006949 | 6.949 | 8.159
|  |  | 2786 | 2.2451 | 0.0010083 | 0.00031368 | 0.00069466 | 6.9466 | 8.1566
|  |  | 2787 | 2.2459 | 0.0010083 | 0.00031392 | 0.00069441 | 6.9441 | 8.1541
|  |  | 2788 | 2.2467 | 0.0010083 | 0.00031416 | 0.00069417 | 6.9417 | 8.1517
|  |  | 2789 | 2.2475 | 0.0010083 | 0.00031441 | 0.00069393 | 6.9393 | 8.1493
|  |  | 2790 | 2.2484 | 0.0010083 | 0.00031465 | 0.00069368 | 6.9368 | 8.1468
|  |  | 2791 | 2.2492 | 0.0010083 | 0.0003149 | 0.00069344 | 6.9344 | 8.1444
|  |  | 2792 | 2.25 | 0.0010083 | 0.00031514 | 0.00069319 | 6.9319 | 8.1419
|  |  | 2793 | 2.2508 | 0.0010083 | 0.00031538 | 0.00069295 | 6.9295 | 8.1395
|  |  | 2794 | 2.2516 | 0.0010083 | 0.00031563 | 0.0006927 | 6.927 | 8.137
|  |  | 2795 | 2.2524 | 0.0010083 | 0.00031587 | 0.00069246 | 6.9246 | 8.1346
|  |  | 2796 | 2.2532 | 0.0010083 | 0.00031612 | 0.00069222 | 6.9222 | 8.1322
|  |  | 2797 | 2.254 | 0.0010083 | 0.00031636 | 0.00069197 | 6.9197 | 8.1297
|  |  | 2798 | 2.2548 | 0.0010083 | 0.00031661 | 0.00069173 | 6.9173 | 8.1273
|  |  | 2799 | 2.2556 | 0.0010083 | 0.00031685 | 0.00069148 | 6.9148 | 8.1248
|  |  | 2800 | 2.2564 | 0.0010083 | 0.00031709 | 0.00069124 | 6.9124 | 8.1224
|  |  | 2801 | 2.2572 | 0.0010083 | 0.00031734 | 0.000691 | 6.91 | 8.12
|  |  | 2802 | 2.258 | 0.0010083 | 0.00031758 | 0.00069075 | 6.9075 | 8.1175
|  |  | 2803 | 2.2588 | 0.0010083 | 0.00031783 | 0.00069051 | 6.9051 | 8.1151
|  |  | 2804 | 2.2596 | 0.0010083 | 0.00031807 | 0.00069026 | 6.9026 | 8.1126
|  |  | 2805 | 2.2604 | 0.0010083 | 0.00031832 | 0.00069002 | 6.9002 | 8.1102
|  |  | 2806 | 2.2612 | 0.0010083 | 0.00031856 | 0.00068977 | 6.8977 | 8.1077
|  |  | 2807 | 2.2621 | 0.0010083 | 0.0003188 | 0.00068953 | 6.8953 | 8.1053
|  |  | 2808 | 2.2629 | 0.0010083 | 0.00031905 | 0.00068929 | 6.8929 | 8.1029
|  |  | 2809 | 2.2637 | 0.0010083 | 0.00031929 | 0.00068904 | 6.8904 | 8.1004
|  |  | 2810 | 2.2645 | 0.0010083 | 0.00031954 | 0.0006888 | 6.888 | 8.098
|  |  | 2811 | 2.2653 | 0.0010083 | 0.00031978 | 0.00068855 | 6.8855 | 8.0955
|  |  | 2812 | 2.2661 | 0.0010083 | 0.00032002 | 0.00068831 | 6.8831 | 8.0931
|  |  | 2813 | 2.2669 | 0.0010083 | 0.00032027 | 0.00068806 | 6.8806 | 8.0906
|  |  | 2814 | 2.2677 | 0.0010083 | 0.00032051 | 0.00068782 | 6.8782 | 8.0882
|  |  | 2815 | 2.2685 | 0.0010083 | 0.00032076 | 0.00068758 | 6.8758 | 8.0858
|  |  | 2816 | 2.2693 | 0.0010083 | 0.000321 | 0.00068733 | 6.8733 | 8.0833
|  |  | 2817 | 2.2701 | 0.0010083 | 0.00032125 | 0.00068709 | 6.8709 | 8.0809
|  |  | 2818 | 2.2709 | 0.0010083 | 0.00032149 | 0.00068684 | 6.8684 | 8.0784
|  |  | 2819 | 2.2717 | 0.0010083 | 0.00032173 | 0.0006866 | 6.866 | 8.076
|  |  | 2820 | 2.2725 | 0.0010083 | 0.00032198 | 0.00068636 | 6.8636 | 8.0736
|  |  | 2821 | 2.2733 | 0.0010083 | 0.00032222 | 0.00068611 | 6.8611 | 8.0711
|  |  | 2822 | 2.2741 | 0.0010083 | 0.00032247 | 0.00068587 | 6.8587 | 8.0687
|  |  | 2823 | 2.2749 | 0.0010083 | 0.00032271 | 0.00068562 | 6.8562 | 8.0662
|  |  | 2824 | 2.2758 | 0.0010083 | 0.00032295 | 0.00068538 | 6.8538 | 8.0638
|  |  | 2825 | 2.2766 | 0.0010083 | 0.0003232 | 0.00068513 | 6.8513 | 8.0613
|  |  | 2826 | 2.2774 | 0.0010083 | 0.00032344 | 0.00068489 | 6.8489 | 8.0589
|  |  | 2827 | 2.2782 | 0.0010083 | 0.00032369 | 0.00068465 | 6.8465 | 8.0565
|  |  | 2828 | 2.279 | 0.0010083 | 0.00032393 | 0.0006844 | 6.844 | 8.054
|  |  | 2829 | 2.2798 | 0.0010083 | 0.00032418 | 0.00068416 | 6.8416 | 8.0516
|  |  | 2830 | 2.2806 | 0.0010083 | 0.00032442 | 0.00068391 | 6.8391 | 8.0491
|  |  | 2831 | 2.2814 | 0.0010083 | 0.00032466 | 0.00068367 | 6.8367 | 8.0467
|  |  | 2832 | 2.2822 | 0.0010083 | 0.00032491 | 0.00068342 | 6.8342 | 8.0442
|  |  | 2833 | 2.283 | 0.0010083 | 0.00032515 | 0.00068318 | 6.8318 | 8.0418
|  |  | 2834 | 2.2838 | 0.0010083 | 0.0003254 | 0.00068294 | 6.8294 | 8.0394
|  |  | 2835 | 2.2846 | 0.0010083 | 0.00032564 | 0.00068269 | 6.8269 | 8.0369
|  |  | 2836 | 2.2854 | 0.0010083 | 0.00032589 | 0.00068245 | 6.8245 | 8.0345
|  |  | 2837 | 2.2862 | 0.0010083 | 0.00032613 | 0.0006822 | 6.822 | 8.032
|  |  | 2838 | 2.287 | 0.0010083 | 0.00032637 | 0.00068196 | 6.8196 | 8.0296
|  |  | 2839 | 2.2878 | 0.0010083 | 0.00032662 | 0.00068172 | 6.8172 | 8.0272
|  |  | 2840 | 2.2886 | 0.0010083 | 0.00032686 | 0.00068147 | 6.8147 | 8.0247
|  |  | 2841 | 2.2895 | 0.0010083 | 0.00032711 | 0.00068123 | 6.8123 | 8.0223
|  |  | 2842 | 2.2903 | 0.0010083 | 0.00032735 | 0.00068098 | 6.8098 | 8.0198
|  |  | 2843 | 2.2911 | 0.0010083 | 0.00032759 | 0.00068074 | 6.8074 | 8.0174
|  |  | 2844 | 2.2919 | 0.0010083 | 0.00032784 | 0.00068049 | 6.8049 | 8.0149
|  |  | 2845 | 2.2927 | 0.0010083 | 0.00032808 | 0.00068025 | 6.8025 | 8.0125
|  |  | 2846 | 2.2935 | 0.0010083 | 0.00032833 | 0.00068001 | 6.8001 | 8.0101
|  |  | 2847 | 2.2943 | 0.0010083 | 0.00032857 | 0.00067976 | 6.7976 | 8.0076
|  |  | 2848 | 2.2951 | 0.0010083 | 0.00032882 | 0.00067952 | 6.7952 | 8.0052
|  |  | 2849 | 2.2959 | 0.0010083 | 0.00032906 | 0.00067927 | 6.7927 | 8.0027
|  |  | 2850 | 2.2967 | 0.0010083 | 0.0003293 | 0.00067903 | 6.7903 | 8.0003
|  |  | 2851 | 2.2975 | 0.0010083 | 0.00032955 | 0.00067879 | 6.7879 | 7.9979
|  |  | 2852 | 2.2983 | 0.0010083 | 0.00032979 | 0.00067854 | 6.7854 | 7.9954
|  |  | 2853 | 2.2991 | 0.0010083 | 0.00033004 | 0.0006783 | 6.783 | 7.993
|  |  | 2854 | 2.2999 | 0.0010083 | 0.00033028 | 0.00067805 | 6.7805 | 7.9905
|  |  | 2855 | 2.3007 | 0.0010083 | 0.00033053 | 0.00067781 | 6.7781 | 7.9881
|  |  | 2856 | 2.3015 | 0.0010083 | 0.00033077 | 0.00067756 | 6.7756 | 7.9856
|  |  | 2857 | 2.3023 | 0.0010083 | 0.00033101 | 0.00067732 | 6.7732 | 7.9832
|  |  | 2858 | 2.3032 | 0.0010083 | 0.00033126 | 0.00067708 | 6.7708 | 7.9808
|  |  | 2859 | 2.304 | 0.0010083 | 0.0003315 | 0.00067683 | 6.7683 | 7.9783
|  |  | 2860 | 2.3048 | 0.0010083 | 0.00033175 | 0.00067659 | 6.7659 | 7.9759
|  |  | 2861 | 2.3056 | 0.0010083 | 0.00033199 | 0.00067634 | 6.7634 | 7.9734
|  |  | 2862 | 2.3064 | 0.0010083 | 0.00033223 | 0.0006761 | 6.761 | 7.971
|  |  | 2863 | 2.3072 | 0.0010083 | 0.00033248 | 0.00067585 | 6.7585 | 7.9685
|  |  | 2864 | 2.308 | 0.0010083 | 0.00033272 | 0.00067561 | 6.7561 | 7.9661
|  |  | 2865 | 2.3088 | 0.0010083 | 0.00033297 | 0.00067537 | 6.7537 | 7.9637
|  |  | 2866 | 2.3096 | 0.0010083 | 0.00033321 | 0.00067512 | 6.7512 | 7.9612
|  |  | 2867 | 2.3104 | 0.0010083 | 0.00033346 | 0.00067488 | 6.7488 | 7.9588
|  |  | 2868 | 2.3112 | 0.0010083 | 0.0003337 | 0.00067463 | 6.7463 | 7.9563
|  |  | 2869 | 2.312 | 0.0010083 | 0.00033394 | 0.00067439 | 6.7439 | 7.9539
|  |  | 2870 | 2.3128 | 0.0010083 | 0.00033419 | 0.00067415 | 6.7415 | 7.9515
|  |  | 2871 | 2.3136 | 0.0010083 | 0.00033443 | 0.0006739 | 6.739 | 7.949
|  |  | 2872 | 2.3144 | 0.0010083 | 0.00033468 | 0.00067366 | 6.7366 | 7.9466
|  |  | 2873 | 2.3152 | 0.0010083 | 0.00033492 | 0.00067341 | 6.7341 | 7.9441
|  |  | 2874 | 2.316 | 0.0010083 | 0.00033516 | 0.00067317 | 6.7317 | 7.9417
|  |  | 2875 | 2.3168 | 0.0010083 | 0.00033541 | 0.00067292 | 6.7292 | 7.9392
|  |  | 2876 | 2.3177 | 0.0010083 | 0.00033565 | 0.00067268 | 6.7268 | 7.9368
|  |  | 2877 | 2.3185 | 0.0010083 | 0.0003359 | 0.00067244 | 6.7244 | 7.9344
|  |  | 2878 | 2.3193 | 0.0010083 | 0.00033614 | 0.00067219 | 6.7219 | 7.9319
|  |  | 2879 | 2.3201 | 0.0010083 | 0.00033639 | 0.00067195 | 6.7195 | 7.9295
|  |  | 2880 | 2.3209 | 0.0010083 | 0.00033663 | 0.0006717 | 6.717 | 7.927
|  |  | 2881 | 2.3217 | 0.0010083 | 0.00033687 | 0.00067146 | 6.7146 | 7.9246
|  |  | 2882 | 2.3225 | 0.0010083 | 0.00033712 | 0.00067121 | 6.7121 | 7.9221
|  |  | 2883 | 2.3233 | 0.0010083 | 0.00033736 | 0.00067097 | 6.7097 | 7.9197
|  |  | 2884 | 2.3241 | 0.0010083 | 0.00033761 | 0.00067073 | 6.7073 | 7.9173
|  |  | 2885 | 2.3249 | 0.0010083 | 0.00033785 | 0.00067048 | 6.7048 | 7.9148
|  |  | 2886 | 2.3257 | 0.0010083 | 0.0003381 | 0.00067024 | 6.7024 | 7.9124
|  |  | 2887 | 2.3265 | 0.0010083 | 0.00033834 | 0.00066999 | 6.6999 | 7.9099
|  |  | 2888 | 2.3273 | 0.0010083 | 0.00033858 | 0.00066975 | 6.6975 | 7.9075
|  |  | 2889 | 2.3281 | 0.0010083 | 0.00033883 | 0.00066951 | 6.6951 | 7.9051
|  |  | 2890 | 2.3289 | 0.0010083 | 0.00033907 | 0.00066926 | 6.6926 | 7.9026
|  |  | 2891 | 2.3297 | 0.0010083 | 0.00033932 | 0.00066902 | 6.6902 | 7.9002
|  |  | 2892 | 2.3305 | 0.0010083 | 0.00033956 | 0.00066877 | 6.6877 | 7.8977
|  |  | 2893 | 2.3314 | 0.0010083 | 0.0003398 | 0.00066853 | 6.6853 | 7.8953
|  |  | 2894 | 2.3322 | 0.0010083 | 0.00034005 | 0.00066828 | 6.6828 | 7.8928
|  |  | 2895 | 2.333 | 0.0010083 | 0.00034029 | 0.00066804 | 6.6804 | 7.8904
|  |  | 2896 | 2.3338 | 0.0010083 | 0.00034054 | 0.0006678 | 6.678 | 7.888
|  |  | 2897 | 2.3346 | 0.0010083 | 0.00034078 | 0.00066755 | 6.6755 | 7.8855
|  |  | 2898 | 2.3354 | 0.0010083 | 0.00034103 | 0.00066731 | 6.6731 | 7.8831
|  |  | 2899 | 2.3362 | 0.0010083 | 0.00034127 | 0.00066706 | 6.6706 | 7.8806
|  |  | 2900 | 2.337 | 0.0010083 | 0.00034151 | 0.00066682 | 6.6682 | 7.8782
|  |  | 2901 | 2.3378 | 0.0010083 | 0.00034176 | 0.00066658 | 6.6658 | 7.8758
|  |  | 2902 | 2.3386 | 0.0010083 | 0.000342 | 0.00066633 | 6.6633 | 7.8733
|  |  | 2903 | 2.3394 | 0.0010083 | 0.00034225 | 0.00066609 | 6.6609 | 7.8709
|  |  | 2904 | 2.3402 | 0.0010083 | 0.00034249 | 0.00066584 | 6.6584 | 7.8684
|  |  | 2905 | 2.341 | 0.0010083 | 0.00034274 | 0.0006656 | 6.656 | 7.866
|  |  | 2906 | 2.3418 | 0.0010083 | 0.00034298 | 0.00066535 | 6.6535 | 7.8635
|  |  | 2907 | 2.3426 | 0.0010083 | 0.00034322 | 0.00066511 | 6.6511 | 7.8611
|  |  | 2908 | 2.3434 | 0.0010083 | 0.00034347 | 0.00066487 | 6.6487 | 7.8587
|  |  | 2909 | 2.3442 | 0.0010083 | 0.00034371 | 0.00066462 | 6.6462 | 7.8562
|  |  | 2910 | 2.3451 | 0.0010083 | 0.00034396 | 0.00066438 | 6.6438 | 7.8538
|  |  | 2911 | 2.3459 | 0.0010083 | 0.0003442 | 0.00066413 | 6.6413 | 7.8513
|  |  | 2912 | 2.3467 | 0.0010083 | 0.00034444 | 0.00066389 | 6.6389 | 7.8489
|  |  | 2913 | 2.3475 | 0.0010083 | 0.00034469 | 0.00066364 | 6.6364 | 7.8464
|  |  | 2914 | 2.3483 | 0.0010083 | 0.00034493 | 0.0006634 | 6.634 | 7.844
|  |  | 2915 | 2.3491 | 0.0010083 | 0.00034518 | 0.00066316 | 6.6316 | 7.8416
|  |  | 2916 | 2.3499 | 0.0010083 | 0.00034542 | 0.00066291 | 6.6291 | 7.8391
|  |  | 2917 | 2.3507 | 0.0010083 | 0.00034567 | 0.00066267 | 6.6267 | 7.8367
|  |  | 2918 | 2.3515 | 0.0010083 | 0.00034591 | 0.00066242 | 6.6242 | 7.8342
|  |  | 2919 | 2.3523 | 0.0010083 | 0.00034615 | 0.00066218 | 6.6218 | 7.8318
|  |  | 2920 | 2.3531 | 0.0010083 | 0.0003464 | 0.00066194 | 6.6194 | 7.8294
|  |  | 2921 | 2.3539 | 0.0010083 | 0.00034664 | 0.00066169 | 6.6169 | 7.8269
|  |  | 2922 | 2.3547 | 0.0010083 | 0.00034689 | 0.00066145 | 6.6145 | 7.8245
|  |  | 2923 | 2.3555 | 0.0010083 | 0.00034713 | 0.0006612 | 6.612 | 7.822
|  |  | 2924 | 2.3563 | 0.0010083 | 0.00034737 | 0.00066096 | 6.6096 | 7.8196
|  |  | 2925 | 2.3571 | 0.0010083 | 0.00034762 | 0.00066071 | 6.6071 | 7.8171
|  |  | 2926 | 2.3579 | 0.0010083 | 0.00034786 | 0.00066047 | 6.6047 | 7.8147
|  |  | 2927 | 2.3588 | 0.0010083 | 0.00034811 | 0.00066023 | 6.6023 | 7.8123
|  |  | 2928 | 2.3596 | 0.0010083 | 0.00034835 | 0.00065998 | 6.5998 | 7.8098
|  |  | 2929 | 2.3604 | 0.0010083 | 0.0003486 | 0.00065974 | 6.5974 | 7.8074
|  |  | 2930 | 2.3612 | 0.0010083 | 0.00034884 | 0.00065949 | 6.5949 | 7.8049
|  |  | 2931 | 2.362 | 0.0010083 | 0.00034908 | 0.00065925 | 6.5925 | 7.8025
|  |  | 2932 | 2.3628 | 0.0010083 | 0.00034933 | 0.000659 | 6.59 | 7.8
|  |  | 2933 | 2.3636 | 0.0010083 | 0.00034957 | 0.00065876 | 6.5876 | 7.7976
|  |  | 2934 | 2.3644 | 0.0010083 | 0.00034982 | 0.00065852 | 6.5852 | 7.7952
|  |  | 2935 | 2.3652 | 0.0010083 | 0.00035006 | 0.00065827 | 6.5827 | 7.7927
|  |  | 2936 | 2.366 | 0.0010083 | 0.00035031 | 0.00065803 | 6.5803 | 7.7903
|  |  | 2937 | 2.3668 | 0.0010083 | 0.00035055 | 0.00065778 | 6.5778 | 7.7878
|  |  | 2938 | 2.3676 | 0.0010083 | 0.00035079 | 0.00065754 | 6.5754 | 7.7854
|  |  | 2939 | 2.3684 | 0.0010083 | 0.00035104 | 0.0006573 | 6.573 | 7.783
|  |  | 2940 | 2.3692 | 0.0010083 | 0.00035128 | 0.00065705 | 6.5705 | 7.7805
|  |  | 2941 | 2.37 | 0.0010083 | 0.00035153 | 0.00065681 | 6.5681 | 7.7781
|  |  | 2942 | 2.3708 | 0.0010083 | 0.00035177 | 0.00065656 | 6.5656 | 7.7756
|  |  | 2943 | 2.3716 | 0.0010083 | 0.00035201 | 0.00065632 | 6.5632 | 7.7732
|  |  | 2944 | 2.3725 | 0.0010083 | 0.00035226 | 0.00065607 | 6.5607 | 7.7707
|  |  | 2945 | 2.3733 | 0.0010083 | 0.0003525 | 0.00065583 | 6.5583 | 7.7683
|  |  | 2946 | 2.3741 | 0.0010083 | 0.00035275 | 0.00065559 | 6.5559 | 7.7659
|  |  | 2947 | 2.3749 | 0.0010083 | 0.00035299 | 0.00065534 | 6.5534 | 7.7634
|  |  | 2948 | 2.3757 | 0.0010083 | 0.00035324 | 0.0006551 | 6.551 | 7.761
|  |  | 2949 | 2.3765 | 0.0010083 | 0.00035348 | 0.00065485 | 6.5485 | 7.7585
|  |  | 2950 | 2.3773 | 0.0010083 | 0.00035372 | 0.00065461 | 6.5461 | 7.7561
|  |  | 2951 | 2.3781 | 0.0010083 | 0.00035397 | 0.00065437 | 6.5437 | 7.7537
|  |  | 2952 | 2.3789 | 0.0010083 | 0.00035421 | 0.00065412 | 6.5412 | 7.7512
|  |  | 2953 | 2.3797 | 0.0010083 | 0.00035446 | 0.00065388 | 6.5388 | 7.7488
|  |  | 2954 | 2.3805 | 0.0010083 | 0.0003547 | 0.00065363 | 6.5363 | 7.7463
|  |  | 2955 | 2.3813 | 0.0010083 | 0.00035495 | 0.00065339 | 6.5339 | 7.7439
|  |  | 2956 | 2.3821 | 0.0010083 | 0.00035519 | 0.00065314 | 6.5314 | 7.7414
|  |  | 2957 | 2.3829 | 0.0010083 | 0.00035543 | 0.0006529 | 6.529 | 7.739
|  |  | 2958 | 2.3837 | 0.0010083 | 0.00035568 | 0.00065266 | 6.5266 | 7.7366
|  |  | 2959 | 2.3845 | 0.0010083 | 0.00035592 | 0.00065241 | 6.5241 | 7.7341
|  |  | 2960 | 2.3853 | 0.0010083 | 0.00035617 | 0.00065217 | 6.5217 | 7.7317
|  |  | 2961 | 2.3862 | 0.0010083 | 0.00035641 | 0.00065192 | 6.5192 | 7.7292
|  |  | 2962 | 2.387 | 0.0010083 | 0.00035665 | 0.00065168 | 6.5168 | 7.7268
|  |  | 2963 | 2.3878 | 0.0010083 | 0.0003569 | 0.00065143 | 6.5143 | 7.7243
|  |  | 2964 | 2.3886 | 0.0010083 | 0.00035714 | 0.00065119 | 6.5119 | 7.7219
|  |  | 2965 | 2.3894 | 0.0010083 | 0.00035739 | 0.00065095 | 6.5095 | 7.7195
|  |  | 2966 | 2.3902 | 0.0010083 | 0.00035763 | 0.0006507 | 6.507 | 7.717
|  |  | 2967 | 2.391 | 0.0010083 | 0.00035788 | 0.00065046 | 6.5046 | 7.7146
|  |  | 2968 | 2.3918 | 0.0010083 | 0.00035812 | 0.00065021 | 6.5021 | 7.7121
|  |  | 2969 | 2.3926 | 0.0010083 | 0.00035836 | 0.00064997 | 6.4997 | 7.7097
|  |  | 2970 | 2.3934 | 0.0010083 | 0.00035861 | 0.00064973 | 6.4973 | 7.7073
|  |  | 2971 | 2.3942 | 0.0010083 | 0.00035885 | 0.00064948 | 6.4948 | 7.7048
|  |  | 2972 | 2.395 | 0.0010083 | 0.0003591 | 0.00064924 | 6.4924 | 7.7024
|  |  | 2973 | 2.3958 | 0.0010083 | 0.00035934 | 0.00064899 | 6.4899 | 7.6999
|  |  | 2974 | 2.3966 | 0.0010083 | 0.00035958 | 0.00064875 | 6.4875 | 7.6975
|  |  | 2975 | 2.3974 | 0.0010083 | 0.00035983 | 0.0006485 | 6.485 | 7.695
|  |  | 2976 | 2.3982 | 0.0010083 | 0.00036007 | 0.00064826 | 6.4826 | 7.6926
|  |  | 2977 | 2.399 | 0.0010083 | 0.00036032 | 0.00064802 | 6.4802 | 7.6902
|  |  | 2978 | 2.3999 | 0.0010083 | 0.00036056 | 0.00064777 | 6.4777 | 7.6877
|  |  | 2979 | 2.4007 | 0.0010083 | 0.00036081 | 0.00064753 | 6.4753 | 7.6853
|  |  | 2980 | 2.4015 | 0.0010083 | 0.00036105 | 0.00064728 | 6.4728 | 7.6828
|  |  | 2981 | 2.4023 | 0.0010083 | 0.00036129 | 0.00064704 | 6.4704 | 7.6804
|  |  | 2982 | 2.4031 | 0.0010083 | 0.00036154 | 0.00064679 | 6.4679 | 7.6779
|  |  | 2983 | 2.4039 | 0.0010083 | 0.00036178 | 0.00064655 | 6.4655 | 7.6755
|  |  | 2984 | 2.4047 | 0.0010083 | 0.00036203 | 0.00064631 | 6.4631 | 7.6731
|  |  | 2985 | 2.4055 | 0.0010083 | 0.00036227 | 0.00064606 | 6.4606 | 7.6706
|  |  | 2986 | 2.4063 | 0.0010083 | 0.00036252 | 0.00064582 | 6.4582 | 7.6682
|  |  | 2987 | 2.4071 | 0.0010083 | 0.00036276 | 0.00064557 | 6.4557 | 7.6657
|  |  | 2988 | 2.4079 | 0.0010083 | 0.000363 | 0.00064533 | 6.4533 | 7.6633
|  |  | 2989 | 2.4087 | 0.0010083 | 0.00036325 | 0.00064509 | 6.4509 | 7.6609
|  |  | 2990 | 2.4095 | 0.0010083 | 0.00036349 | 0.00064484 | 6.4484 | 7.6584
|  |  | 2991 | 2.4103 | 0.0010083 | 0.00036374 | 0.0006446 | 6.446 | 7.656
|  |  | 2992 | 2.4111 | 0.0010083 | 0.00036398 | 0.00064435 | 6.4435 | 7.6535
|  |  | 2993 | 2.4119 | 0.0010083 | 0.00036422 | 0.00064411 | 6.4411 | 7.6511
|  |  | 2994 | 2.4127 | 0.0010083 | 0.00036447 | 0.00064386 | 6.4386 | 7.6486
|  |  | 2995 | 2.4136 | 0.0010083 | 0.00036471 | 0.00064362 | 6.4362 | 7.6462
|  |  | 2996 | 2.4144 | 0.0010083 | 0.00036496 | 0.00064338 | 6.4338 | 7.6438
|  |  | 2997 | 2.4152 | 0.0010083 | 0.0003652 | 0.00064313 | 6.4313 | 7.6413
|  |  | 2998 | 2.416 | 0.0010083 | 0.00036545 | 0.00064289 | 6.4289 | 7.6389
|  |  | 2999 | 2.4168 | 0.0010083 | 0.00036569 | 0.00064264 | 6.4264 | 7.6364
|  |  | 3000 | 2.4176 | 0.0010083 | 0.00036593 | 0.0006424 | 6.424 | 7.634
|  |  | 3001 | 2.4184 | 0.0010083 | 0.00036618 | 0.00064216 | 6.4216 | 7.6316
|  |  | 3002 | 2.4192 | 0.0010083 | 0.00036642 | 0.00064191 | 6.4191 | 7.6291
|  |  | 3003 | 2.42 | 0.0010083 | 0.00036667 | 0.00064167 | 6.4167 | 7.6267
|  |  | 3004 | 2.4208 | 0.0010083 | 0.00036691 | 0.00064142 | 6.4142 | 7.6242
|  |  | 3005 | 2.4216 | 0.0010083 | 0.00036716 | 0.00064118 | 6.4118 | 7.6218
|  |  | 3006 | 2.4224 | 0.0010083 | 0.0003674 | 0.00064093 | 6.4093 | 7.6193
|  |  | 3007 | 2.4232 | 0.0010083 | 0.00036764 | 0.00064069 | 6.4069 | 7.6169
|  |  | 3008 | 2.424 | 0.0010083 | 0.00036789 | 0.00064045 | 6.4045 | 7.6145
|  |  | 3009 | 2.4248 | 0.0010083 | 0.00036813 | 0.0006402 | 6.402 | 7.612
|  |  | 3010 | 2.4256 | 0.0010083 | 0.00036838 | 0.00063996 | 6.3996 | 7.6096
|  |  | 3011 | 2.4264 | 0.0010083 | 0.00036862 | 0.00063971 | 6.3971 | 7.6071
|  |  | 3012 | 2.4273 | 0.0010083 | 0.00036886 | 0.00063947 | 6.3947 | 7.6047
|  |  | 3013 | 2.4281 | 0.0010083 | 0.00036911 | 0.00063922 | 6.3922 | 7.6022
|  |  | 3014 | 2.4289 | 0.0010083 | 0.00036935 | 0.00063898 | 6.3898 | 7.5998
|  |  | 3015 | 2.4297 | 0.0010083 | 0.0003696 | 0.00063874 | 6.3874 | 7.5974
|  |  | 3016 | 2.4305 | 0.0010083 | 0.00036984 | 0.00063849 | 6.3849 | 7.5949
|  |  | 3017 | 2.4313 | 0.0010083 | 0.00037009 | 0.00063825 | 6.3825 | 7.5925
|  |  | 3018 | 2.4321 | 0.0010083 | 0.00037033 | 0.000638 | 6.38 | 7.59
|  |  | 3019 | 2.4329 | 0.0010083 | 0.00037057 | 0.00063776 | 6.3776 | 7.5876
|  |  | 3020 | 2.4337 | 0.0010083 | 0.00037082 | 0.00063752 | 6.3752 | 7.5852
|  |  | 3021 | 2.4345 | 0.0010083 | 0.00037106 | 0.00063727 | 6.3727 | 7.5827
|  |  | 3022 | 2.4353 | 0.0010083 | 0.00037131 | 0.00063703 | 6.3703 | 7.5803
|  |  | 3023 | 2.4361 | 0.0010083 | 0.00037155 | 0.00063678 | 6.3678 | 7.5778
|  |  | 3024 | 2.4369 | 0.0010083 | 0.00037179 | 0.00063654 | 6.3654 | 7.5754
|  |  | 3025 | 2.4377 | 0.0010083 | 0.00037204 | 0.00063629 | 6.3629 | 7.5729
|  |  | 3026 | 2.4385 | 0.0010083 | 0.00037228 | 0.00063605 | 6.3605 | 7.5705
|  |  | 3027 | 2.4393 | 0.0010083 | 0.00037253 | 0.00063581 | 6.3581 | 7.5681
|  |  | 3028 | 2.4401 | 0.0010083 | 0.00037277 | 0.00063556 | 6.3556 | 7.5656
|  |  | 3029 | 2.441 | 0.0010083 | 0.00037302 | 0.00063532 | 6.3532 | 7.5632
|  |  | 3030 | 2.4418 | 0.0010083 | 0.00037326 | 0.00063507 | 6.3507 | 7.5607
|  |  | 3031 | 2.4426 | 0.0010083 | 0.0003735 | 0.00063483 | 6.3483 | 7.5583
|  |  | 3032 | 2.4434 | 0.0010083 | 0.00037375 | 0.00063458 | 6.3458 | 7.5558
|  |  | 3033 | 2.4442 | 0.0010083 | 0.00037399 | 0.00063434 | 6.3434 | 7.5534
|  |  | 3034 | 2.445 | 0.0010083 | 0.00037424 | 0.0006341 | 6.341 | 7.551
|  |  | 3035 | 2.4458 | 0.0010083 | 0.00037448 | 0.00063385 | 6.3385 | 7.5485
|  |  | 3036 | 2.4466 | 0.0010083 | 0.00037473 | 0.00063361 | 6.3361 | 7.5461
|  |  | 3037 | 2.4474 | 0.0010083 | 0.00037497 | 0.00063336 | 6.3336 | 7.5436
|  |  | 3038 | 2.4482 | 0.0010083 | 0.00037521 | 0.00063312 | 6.3312 | 7.5412
|  |  | 3039 | 2.449 | 0.0010083 | 0.00037546 | 0.00063288 | 6.3288 | 7.5388
|  |  | 3040 | 2.4498 | 0.0010083 | 0.0003757 | 0.00063263 | 6.3263 | 7.5363
|  |  | 3041 | 2.4506 | 0.0010083 | 0.00037595 | 0.00063239 | 6.3239 | 7.5339
|  |  | 3042 | 2.4514 | 0.0010083 | 0.00037619 | 0.00063214 | 6.3214 | 7.5314
|  |  | 3043 | 2.4522 | 0.0010083 | 0.00037643 | 0.0006319 | 6.319 | 7.529
|  |  | 3044 | 2.453 | 0.0010083 | 0.00037668 | 0.00063165 | 6.3165 | 7.5265
|  |  | 3045 | 2.4538 | 0.0010083 | 0.00037692 | 0.00063141 | 6.3141 | 7.5241
|  |  | 3046 | 2.4547 | 0.0010083 | 0.00037717 | 0.00063117 | 6.3117 | 7.5217
|  |  | 3047 | 2.4555 | 0.0010083 | 0.00037741 | 0.00063092 | 6.3092 | 7.5192
|  |  | 3048 | 2.4563 | 0.0010083 | 0.00037766 | 0.00063068 | 6.3068 | 7.5168
|  |  | 3049 | 2.4571 | 0.0010083 | 0.0003779 | 0.00063043 | 6.3043 | 7.5143
|  |  | 3050 | 2.4579 | 0.0010083 | 0.00037814 | 0.00063019 | 6.3019 | 7.5119
|  |  | 3051 | 2.4587 | 0.0010083 | 0.00037839 | 0.00062995 | 6.2995 | 7.5095
|  |  | 3052 | 2.4595 | 0.0010083 | 0.00037863 | 0.0006297 | 6.297 | 7.507
|  |  | 3053 | 2.4603 | 0.0010083 | 0.00037888 | 0.00062946 | 6.2946 | 7.5046
|  |  | 3054 | 2.4611 | 0.0010083 | 0.00037912 | 0.00062921 | 6.2921 | 7.5021
|  |  | 3055 | 2.4619 | 0.0010083 | 0.00037937 | 0.00062897 | 6.2897 | 7.4997
|  |  | 3056 | 2.4627 | 0.0010083 | 0.00037961 | 0.00062872 | 6.2872 | 7.4972
|  |  | 3057 | 2.4635 | 0.0010083 | 0.00037985 | 0.00062848 | 6.2848 | 7.4948
|  |  | 3058 | 2.4643 | 0.0010083 | 0.0003801 | 0.00062824 | 6.2824 | 7.4924
|  |  | 3059 | 2.4651 | 0.0010083 | 0.00038034 | 0.00062799 | 6.2799 | 7.4899
|  |  | 3060 | 2.4659 | 0.0010083 | 0.00038059 | 0.00062775 | 6.2775 | 7.4875
|  |  | 3061 | 2.4667 | 0.0010083 | 0.00038083 | 0.0006275 | 6.275 | 7.485
|  |  | 3062 | 2.4675 | 0.0010083 | 0.00038107 | 0.00062726 | 6.2726 | 7.4826
|  |  | 3063 | 2.4684 | 0.0010083 | 0.00038132 | 0.00062701 | 6.2701 | 7.4801
|  |  | 3064 | 2.4692 | 0.0010083 | 0.00038156 | 0.00062677 | 6.2677 | 7.4777
|  |  | 3065 | 2.47 | 0.0010083 | 0.00038181 | 0.00062653 | 6.2653 | 7.4753
|  |  | 3066 | 2.4708 | 0.0010083 | 0.00038205 | 0.00062628 | 6.2628 | 7.4728
|  |  | 3067 | 2.4716 | 0.0010083 | 0.0003823 | 0.00062604 | 6.2604 | 7.4704
|  |  | 3068 | 2.4724 | 0.0010083 | 0.00038254 | 0.00062579 | 6.2579 | 7.4679
|  |  | 3069 | 2.4732 | 0.0010083 | 0.00038278 | 0.00062555 | 6.2555 | 7.4655
|  |  | 3070 | 2.474 | 0.0010083 | 0.00038303 | 0.00062531 | 6.2531 | 7.4631
|  |  | 3071 | 2.4748 | 0.0010083 | 0.00038327 | 0.00062506 | 6.2506 | 7.4606
|  |  | 3072 | 2.4756 | 0.0010083 | 0.00038352 | 0.00062482 | 6.2482 | 7.4582
|  |  | 3073 | 2.4764 | 0.0010083 | 0.00038376 | 0.00062457 | 6.2457 | 7.4557
|  |  | 3074 | 2.4772 | 0.0010083 | 0.000384 | 0.00062433 | 6.2433 | 7.4533
|  |  | 3075 | 2.478 | 0.0010083 | 0.00038425 | 0.00062408 | 6.2408 | 7.4508
|  |  | 3076 | 2.4788 | 0.0010083 | 0.00038449 | 0.00062384 | 6.2384 | 7.4484
|  |  | 3077 | 2.4796 | 0.0010083 | 0.00038474 | 0.0006236 | 6.236 | 7.446
|  |  | 3078 | 2.4804 | 0.0010083 | 0.00038498 | 0.00062335 | 6.2335 | 7.4435
|  |  | 3079 | 2.4812 | 0.0010083 | 0.00038523 | 0.00062311 | 6.2311 | 7.4411
|  |  | 3080 | 2.4821 | 0.0010083 | 0.00038547 | 0.00062286 | 6.2286 | 7.4386
|  |  | 3081 | 2.4829 | 0.0010083 | 0.00038571 | 0.00062262 | 6.2262 | 7.4362
|  |  | 3082 | 2.4837 | 0.0010083 | 0.00038596 | 0.00062237 | 6.2237 | 7.4337
|  |  | 3083 | 2.4845 | 0.0010083 | 0.0003862 | 0.00062213 | 6.2213 | 7.4313
|  |  | 3084 | 2.4853 | 0.0010083 | 0.00038645 | 0.00062189 | 6.2189 | 7.4289
|  |  | 3085 | 2.4861 | 0.0010083 | 0.00038669 | 0.00062164 | 6.2164 | 7.4264
|  |  | 3086 | 2.4869 | 0.0010083 | 0.00038694 | 0.0006214 | 6.214 | 7.424
|  |  | 3087 | 2.4877 | 0.0010083 | 0.00038718 | 0.00062115 | 6.2115 | 7.4215
|  |  | 3088 | 2.4885 | 0.0010083 | 0.00038742 | 0.00062091 | 6.2091 | 7.4191
|  |  | 3089 | 2.4893 | 0.0010083 | 0.00038767 | 0.00062067 | 6.2067 | 7.4167
|  |  | 3090 | 2.4901 | 0.0010083 | 0.00038791 | 0.00062042 | 6.2042 | 7.4142
|  |  | 3091 | 2.4909 | 0.0010083 | 0.00038816 | 0.00062018 | 6.2018 | 7.4118
|  |  | 3092 | 2.4917 | 0.0010083 | 0.0003884 | 0.00061993 | 6.1993 | 7.4093
|  |  | 3093 | 2.4925 | 0.0010083 | 0.00038864 | 0.00061969 | 6.1969 | 7.4069
|  |  | 3094 | 2.4933 | 0.0010083 | 0.00038889 | 0.00061944 | 6.1944 | 7.4044
|  |  | 3095 | 2.4941 | 0.0010083 | 0.00038913 | 0.0006192 | 6.192 | 7.402
|  |  | 3096 | 2.4949 | 0.0010083 | 0.00038938 | 0.00061896 | 6.1896 | 7.3996
|  |  | 3097 | 2.4958 | 0.0010083 | 0.00038962 | 0.00061871 | 6.1871 | 7.3971
|  |  | 3098 | 2.4966 | 0.0010083 | 0.00038987 | 0.00061847 | 6.1847 | 7.3947
|  |  | 3099 | 2.4974 | 0.0010083 | 0.00039011 | 0.00061822 | 6.1822 | 7.3922
|  |  | 3100 | 2.4982 | 0.0010083 | 0.00039035 | 0.00061798 | 6.1798 | 7.3898
|  |  | 3101 | 2.499 | 0.0010083 | 0.0003906 | 0.00061774 | 6.1774 | 7.3874
|  |  | 3102 | 2.4998 | 0.0010083 | 0.00039084 | 0.00061749 | 6.1749 | 7.3849
|  |  | 3103 | 2.5006 | 0.0010083 | 0.00039109 | 0.00061725 | 6.1725 | 7.3825
|  |  | 3104 | 2.5014 | 0.0010083 | 0.00039133 | 0.000617 | 6.17 | 7.38
|  |  | 3105 | 2.5022 | 0.0010083 | 0.00039158 | 0.00061676 | 6.1676 | 7.3776
|  |  | 3106 | 2.503 | 0.0010083 | 0.00039182 | 0.00061651 | 6.1651 | 7.3751
|  |  | 3107 | 2.5038 | 0.0010083 | 0.00039206 | 0.00061627 | 6.1627 | 7.3727
|  |  | 3108 | 2.5046 | 0.0010083 | 0.00039231 | 0.00061603 | 6.1603 | 7.3703
|  |  | 3109 | 2.5054 | 0.0010083 | 0.00039255 | 0.00061578 | 6.1578 | 7.3678
|  |  | 3110 | 2.5062 | 0.0010083 | 0.0003928 | 0.00061554 | 6.1554 | 7.3654
|  |  | 3111 | 2.507 | 0.0010083 | 0.00039304 | 0.00061529 | 6.1529 | 7.3629
|  |  | 3112 | 2.5078 | 0.0010083 | 0.00039328 | 0.00061505 | 6.1505 | 7.3605
|  |  | 3113 | 2.5086 | 0.0010083 | 0.00039353 | 0.0006148 | 6.148 | 7.358
|  |  | 3114 | 2.5095 | 0.0010083 | 0.00039377 | 0.00061456 | 6.1456 | 7.3556
|  |  | 3115 | 2.5103 | 0.0010083 | 0.00039402 | 0.00061432 | 6.1432 | 7.3532
|  |  | 3116 | 2.5111 | 0.0010083 | 0.00039426 | 0.00061407 | 6.1407 | 7.3507
|  |  | 3117 | 2.5119 | 0.0010083 | 0.00039451 | 0.00061383 | 6.1383 | 7.3483
|  |  | 3118 | 2.5127 | 0.0010083 | 0.00039475 | 0.00061358 | 6.1358 | 7.3458
|  |  | 3119 | 2.5135 | 0.0010083 | 0.00039499 | 0.00061334 | 6.1334 | 7.3434
|  |  | 3120 | 2.5143 | 0.0010083 | 0.00039524 | 0.0006131 | 6.131 | 7.341
|  |  | 3121 | 2.5151 | 0.0010083 | 0.00039548 | 0.00061285 | 6.1285 | 7.3385
|  |  | 3122 | 2.5159 | 0.0010083 | 0.00039573 | 0.00061261 | 6.1261 | 7.3361
|  |  | 3123 | 2.5167 | 0.0010083 | 0.00039597 | 0.00061236 | 6.1236 | 7.3336
|  |  | 3124 | 2.5175 | 0.0010083 | 0.00039621 | 0.00061212 | 6.1212 | 7.3312
|  |  | 3125 | 2.5183 | 0.0010083 | 0.00039646 | 0.00061187 | 6.1187 | 7.3287
|  |  | 3126 | 2.5191 | 0.0010083 | 0.0003967 | 0.00061163 | 6.1163 | 7.3263
|  |  | 3127 | 2.5199 | 0.0010083 | 0.00039695 | 0.00061139 | 6.1139 | 7.3239
|  |  | 3128 | 2.5207 | 0.0010083 | 0.00039719 | 0.00061114 | 6.1114 | 7.3214
|  |  | 3129 | 2.5215 | 0.0010083 | 0.00039744 | 0.0006109 | 6.109 | 7.319
|  |  | 3130 | 2.5223 | 0.0010083 | 0.00039768 | 0.00061065 | 6.1065 | 7.3165
|  |  | 3131 | 2.5232 | 0.0010083 | 0.00039792 | 0.00061041 | 6.1041 | 7.3141
|  |  | 3132 | 2.524 | 0.0010083 | 0.00039817 | 0.00061016 | 6.1016 | 7.3116
|  |  | 3133 | 2.5248 | 0.0010083 | 0.00039841 | 0.00060992 | 6.0992 | 7.3092
|  |  | 3134 | 2.5256 | 0.0010083 | 0.00039866 | 0.00060968 | 6.0968 | 7.3068
|  |  | 3135 | 2.5264 | 0.0010083 | 0.0003989 | 0.00060943 | 6.0943 | 7.3043
|  |  | 3136 | 2.5272 | 0.0010083 | 0.00039915 | 0.00060919 | 6.0919 | 7.3019
|  |  | 3137 | 2.528 | 0.0010083 | 0.00039939 | 0.00060894 | 6.0894 | 7.2994
|  |  | 3138 | 2.5288 | 0.0010083 | 0.00039963 | 0.0006087 | 6.087 | 7.297
|  |  | 3139 | 2.5296 | 0.0010083 | 0.00039988 | 0.00060846 | 6.0846 | 7.2946
|  |  | 3140 | 2.5304 | 0.0010083 | 0.00040012 | 0.00060821 | 6.0821 | 7.2921
|  |  | 3141 | 2.5312 | 0.0010083 | 0.00040037 | 0.00060797 | 6.0797 | 7.2897
|  |  | 3142 | 2.532 | 0.0010083 | 0.00040061 | 0.00060772 | 6.0772 | 7.2872
|  |  | 3143 | 2.5328 | 0.0010083 | 0.00040085 | 0.00060748 | 6.0748 | 7.2848
|  |  | 3144 | 2.5336 | 0.0010083 | 0.0004011 | 0.00060723 | 6.0723 | 7.2823
|  |  | 3145 | 2.5344 | 0.0010083 | 0.00040134 | 0.00060699 | 6.0699 | 7.2799
|  |  | 3146 | 2.5352 | 0.0010083 | 0.00040159 | 0.00060675 | 6.0675 | 7.2775
|  |  | 3147 | 2.536 | 0.0010083 | 0.00040183 | 0.0006065 | 6.065 | 7.275
|  |  | 3148 | 2.5368 | 0.0010083 | 0.00040208 | 0.00060626 | 6.0626 | 7.2726
|  |  | 3149 | 2.5377 | 0.0010083 | 0.00040232 | 0.00060601 | 6.0601 | 7.2701
|  |  | 3150 | 2.5385 | 0.0010083 | 0.00040256 | 0.00060577 | 6.0577 | 7.2677
|  |  | 3151 | 2.5393 | 0.0010083 | 0.00040281 | 0.00060553 | 6.0553 | 7.2653
|  |  | 3152 | 2.5401 | 0.0010083 | 0.00040305 | 0.00060528 | 6.0528 | 7.2628
|  |  | 3153 | 2.5409 | 0.0010083 | 0.0004033 | 0.00060504 | 6.0504 | 7.2604
|  |  | 3154 | 2.5417 | 0.0010083 | 0.00040354 | 0.00060479 | 6.0479 | 7.2579
|  |  | 3155 | 2.5425 | 0.0010083 | 0.00040379 | 0.00060455 | 6.0455 | 7.2555
|  |  | 3156 | 2.5433 | 0.0010083 | 0.00040403 | 0.0006043 | 6.043 | 7.253
|  |  | 3157 | 2.5441 | 0.0010083 | 0.00040427 | 0.00060406 | 6.0406 | 7.2506
|  |  | 3158 | 2.5449 | 0.0010083 | 0.00040452 | 0.00060382 | 6.0382 | 7.2482
|  |  | 3159 | 2.5457 | 0.0010083 | 0.00040476 | 0.00060357 | 6.0357 | 7.2457
|  |  | 3160 | 2.5465 | 0.0010083 | 0.00040501 | 0.00060333 | 6.0333 | 7.2433
|  |  | 3161 | 2.5473 | 0.0010083 | 0.00040525 | 0.00060308 | 6.0308 | 7.2408
|  |  | 3162 | 2.5481 | 0.0010083 | 0.00040549 | 0.00060284 | 6.0284 | 7.2384
|  |  | 3163 | 2.5489 | 0.0010083 | 0.00040574 | 0.00060259 | 6.0259 | 7.2359
|  |  | 3164 | 2.5497 | 0.0010083 | 0.00040598 | 0.00060235 | 6.0235 | 7.2335
|  |  | 3165 | 2.5505 | 0.0010083 | 0.00040623 | 0.00060211 | 6.0211 | 7.2311
|  |  | 3166 | 2.5514 | 0.0010083 | 0.00040647 | 0.00060186 | 6.0186 | 7.2286
|  |  | 3167 | 2.5522 | 0.0010083 | 0.00040672 | 0.00060162 | 6.0162 | 7.2262
|  |  | 3168 | 2.553 | 0.0010083 | 0.00040696 | 0.00060137 | 6.0137 | 7.2237
|  |  | 3169 | 2.5538 | 0.0010083 | 0.0004072 | 0.00060113 | 6.0113 | 7.2213
|  |  | 3170 | 2.5546 | 0.0010083 | 0.00040745 | 0.00060089 | 6.0089 | 7.2189
|  |  | 3171 | 2.5554 | 0.0010083 | 0.00040769 | 0.00060064 | 6.0064 | 7.2164
|  |  | 3172 | 2.5562 | 0.0010083 | 0.00040794 | 0.0006004 | 6.004 | 7.214
|  |  | 3173 | 2.557 | 0.0010083 | 0.00040818 | 0.00060015 | 6.0015 | 7.2115
|  |  | 3174 | 2.5578 | 0.0010083 | 0.00040842 | 0.00059991 | 5.9991 | 7.2091
|  |  | 3175 | 2.5586 | 0.0010083 | 0.00040867 | 0.00059966 | 5.9966 | 7.2066
|  |  | 3176 | 2.5594 | 0.0010083 | 0.00040891 | 0.00059942 | 5.9942 | 7.2042
|  |  | 3177 | 2.5602 | 0.0010083 | 0.00040916 | 0.00059918 | 5.9918 | 7.2018
|  |  | 3178 | 2.561 | 0.0010083 | 0.0004094 | 0.00059893 | 5.9893 | 7.1993
|  |  | 3179 | 2.5618 | 0.0010083 | 0.00040965 | 0.00059869 | 5.9869 | 7.1969
|  |  | 3180 | 2.5626 | 0.0010083 | 0.00040989 | 0.00059844 | 5.9844 | 7.1944
|  |  | 3181 | 2.5634 | 0.0010083 | 0.00041013 | 0.0005982 | 5.982 | 7.192
|  |  | 3182 | 2.5642 | 0.0010083 | 0.00041038 | 0.00059795 | 5.9795 | 7.1895
|  |  | 3183 | 2.5651 | 0.0010083 | 0.00041062 | 0.00059771 | 5.9771 | 7.1871
|  |  | 3184 | 2.5659 | 0.0010083 | 0.00041087 | 0.00059747 | 5.9747 | 7.1847
|  |  | 3185 | 2.5667 | 0.0010083 | 0.00041111 | 0.00059722 | 5.9722 | 7.1822
|  |  | 3186 | 2.5675 | 0.0010083 | 0.00041136 | 0.00059698 | 5.9698 | 7.1798
|  |  | 3187 | 2.5683 | 0.0010083 | 0.0004116 | 0.00059673 | 5.9673 | 7.1773
|  |  | 3188 | 2.5691 | 0.0010083 | 0.00041184 | 0.00059649 | 5.9649 | 7.1749
|  |  | 3189 | 2.5699 | 0.0010083 | 0.00041209 | 0.00059625 | 5.9625 | 7.1725
|  |  | 3190 | 2.5707 | 0.0010083 | 0.00041233 | 0.000596 | 5.96 | 7.17
|  |  | 3191 | 2.5715 | 0.0010083 | 0.00041258 | 0.00059576 | 5.9576 | 7.1676
|  |  | 3192 | 2.5723 | 0.0010083 | 0.00041282 | 0.00059551 | 5.9551 | 7.1651
|  |  | 3193 | 2.5731 | 0.0010083 | 0.00041306 | 0.00059527 | 5.9527 | 7.1627
|  |  | 3194 | 2.5739 | 0.0010083 | 0.00041331 | 0.00059502 | 5.9502 | 7.1602
|  |  | 3195 | 2.5747 | 0.0010083 | 0.00041355 | 0.00059478 | 5.9478 | 7.1578
|  |  | 3196 | 2.5755 | 0.0010083 | 0.0004138 | 0.00059454 | 5.9454 | 7.1554
|  |  | 3197 | 2.5763 | 0.0010083 | 0.00041404 | 0.00059429 | 5.9429 | 7.1529
|  |  | 3198 | 2.5771 | 0.0010083 | 0.00041429 | 0.00059405 | 5.9405 | 7.1505
|  |  | 3199 | 2.5779 | 0.0010083 | 0.00041453 | 0.0005938 | 5.938 | 7.148
|  |  | 3200 | 2.5788 | 0.0010083 | 0.00041477 | 0.00059356 | 5.9356 | 7.1456
|  |  | 3201 | 2.5796 | 0.0010083 | 0.00041502 | 0.00059332 | 5.9332 | 7.1432
|  |  | 3202 | 2.5804 | 0.0010083 | 0.00041526 | 0.00059307 | 5.9307 | 7.1407
|  |  | 3203 | 2.5812 | 0.0010083 | 0.00041551 | 0.00059283 | 5.9283 | 7.1383
|  |  | 3204 | 2.582 | 0.0010083 | 0.00041575 | 0.00059258 | 5.9258 | 7.1358
|  |  | 3205 | 2.5828 | 0.0010083 | 0.000416 | 0.00059234 | 5.9234 | 7.1334
|  |  | 3206 | 2.5836 | 0.0010083 | 0.00041624 | 0.00059209 | 5.9209 | 7.1309
|  |  | 3207 | 2.5844 | 0.0010083 | 0.00041648 | 0.00059185 | 5.9185 | 7.1285
|  |  | 3208 | 2.5852 | 0.0010083 | 0.00041673 | 0.00059161 | 5.9161 | 7.1261
|  |  | 3209 | 2.586 | 0.0010083 | 0.00041697 | 0.00059136 | 5.9136 | 7.1236
|  |  | 3210 | 2.5868 | 0.0010083 | 0.00041722 | 0.00059112 | 5.9112 | 7.1212
|  |  | 3211 | 2.5876 | 0.0010083 | 0.00041746 | 0.00059087 | 5.9087 | 7.1187
|  |  | 3212 | 2.5884 | 0.0010083 | 0.0004177 | 0.00059063 | 5.9063 | 7.1163
|  |  | 3213 | 2.5892 | 0.0010083 | 0.00041795 | 0.00059038 | 5.9038 | 7.1138
|  |  | 3214 | 2.59 | 0.0010083 | 0.00041819 | 0.00059014 | 5.9014 | 7.1114
|  |  | 3215 | 2.5908 | 0.0010083 | 0.00041844 | 0.0005899 | 5.899 | 7.109
|  |  | 3216 | 2.5916 | 0.0010083 | 0.00041868 | 0.00058965 | 5.8965 | 7.1065
|  |  | 3217 | 2.5925 | 0.0010083 | 0.00041893 | 0.00058941 | 5.8941 | 7.1041
|  |  | 3218 | 2.5933 | 0.0010083 | 0.00041917 | 0.00058916 | 5.8916 | 7.1016
|  |  | 3219 | 2.5941 | 0.0010083 | 0.00041941 | 0.00058892 | 5.8892 | 7.0992
|  |  | 3220 | 2.5949 | 0.0010083 | 0.00041966 | 0.00058868 | 5.8868 | 7.0968
|  |  | 3221 | 2.5957 | 0.0010083 | 0.0004199 | 0.00058843 | 5.8843 | 7.0943
|  |  | 3222 | 2.5965 | 0.0010083 | 0.00042015 | 0.00058819 | 5.8819 | 7.0919
|  |  | 3223 | 2.5973 | 0.0010083 | 0.00042039 | 0.00058794 | 5.8794 | 7.0894
|  |  | 3224 | 2.5981 | 0.0010083 | 0.00042063 | 0.0005877 | 5.877 | 7.087
|  |  | 3225 | 2.5989 | 0.0010083 | 0.00042088 | 0.00058745 | 5.8745 | 7.0845
|  |  | 3226 | 2.5997 | 0.0010083 | 0.00042112 | 0.00058721 | 5.8721 | 7.0821
|  |  | 3227 | 2.6005 | 0.0010083 | 0.00042137 | 0.00058697 | 5.8697 | 7.0797
|  |  | 3228 | 2.6013 | 0.0010083 | 0.00042161 | 0.00058672 | 5.8672 | 7.0772
|  |  | 3229 | 2.6021 | 0.0010083 | 0.00042186 | 0.00058648 | 5.8648 | 7.0748
|  |  | 3230 | 2.6029 | 0.0010083 | 0.0004221 | 0.00058623 | 5.8623 | 7.0723
|  |  | 3231 | 2.6037 | 0.0010083 | 0.00042234 | 0.00058599 | 5.8599 | 7.0699
|  |  | 3232 | 2.6045 | 0.0010083 | 0.00042259 | 0.00058574 | 5.8574 | 7.0674
|  |  | 3233 | 2.6053 | 0.0010083 | 0.00042283 | 0.0005855 | 5.855 | 7.065
|  |  | 3234 | 2.6062 | 0.0010083 | 0.00042308 | 0.00058526 | 5.8526 | 7.0626
|  |  | 3235 | 2.607 | 0.0010083 | 0.00042332 | 0.00058501 | 5.8501 | 7.0601
|  |  | 3236 | 2.6078 | 0.0010083 | 0.00042357 | 0.00058477 | 5.8477 | 7.0577
|  |  | 3237 | 2.6086 | 0.0010083 | 0.00042381 | 0.00058452 | 5.8452 | 7.0552
|  |  | 3238 | 2.6094 | 0.0010083 | 0.00042405 | 0.00058428 | 5.8428 | 7.0528
|  |  | 3239 | 2.6102 | 0.0010083 | 0.0004243 | 0.00058404 | 5.8404 | 7.0504
|  |  | 3240 | 2.611 | 0.0010083 | 0.00042454 | 0.00058379 | 5.8379 | 7.0479
|  |  | 3241 | 2.6118 | 0.0010083 | 0.00042479 | 0.00058355 | 5.8355 | 7.0455
|  |  | 3242 | 2.6126 | 0.0010083 | 0.00042503 | 0.0005833 | 5.833 | 7.043
|  |  | 3243 | 2.6134 | 0.0010083 | 0.00042527 | 0.00058306 | 5.8306 | 7.0406
|  |  | 3244 | 2.6142 | 0.0010083 | 0.00042552 | 0.00058281 | 5.8281 | 7.0381
|  |  | 3245 | 2.615 | 0.0010083 | 0.00042576 | 0.00058257 | 5.8257 | 7.0357
|  |  | 3246 | 2.6158 | 0.0010083 | 0.00042601 | 0.00058233 | 5.8233 | 7.0333
|  |  | 3247 | 2.6166 | 0.0010083 | 0.00042625 | 0.00058208 | 5.8208 | 7.0308
|  |  | 3248 | 2.6174 | 0.0010083 | 0.0004265 | 0.00058184 | 5.8184 | 7.0284
|  |  | 3249 | 2.6182 | 0.0010083 | 0.00042674 | 0.00058159 | 5.8159 | 7.0259
|  |  | 3250 | 2.619 | 0.0010083 | 0.00042698 | 0.00058135 | 5.8135 | 7.0235
|  |  | 3251 | 2.6199 | 0.0010083 | 0.00042723 | 0.00058111 | 5.8111 | 7.0211
|  |  | 3252 | 2.6207 | 0.0010083 | 0.00042747 | 0.00058086 | 5.8086 | 7.0186
|  |  | 3253 | 2.6215 | 0.0010083 | 0.00042772 | 0.00058062 | 5.8062 | 7.0162
|  |  | 3254 | 2.6223 | 0.0010083 | 0.00042796 | 0.00058037 | 5.8037 | 7.0137
|  |  | 3255 | 2.6231 | 0.0010083 | 0.00042821 | 0.00058013 | 5.8013 | 7.0113
|  |  | 3256 | 2.6239 | 0.0010083 | 0.00042845 | 0.00057988 | 5.7988 | 7.0088
|  |  | 3257 | 2.6247 | 0.0010083 | 0.00042869 | 0.00057964 | 5.7964 | 7.0064
|  |  | 3258 | 2.6255 | 0.0010083 | 0.00042894 | 0.0005794 | 5.794 | 7.004
|  |  | 3259 | 2.6263 | 0.0010083 | 0.00042918 | 0.00057915 | 5.7915 | 7.0015
|  |  | 3260 | 2.6271 | 0.0010083 | 0.00042943 | 0.00057891 | 5.7891 | 6.9991
|  |  | 3261 | 2.6279 | 0.0010083 | 0.00042967 | 0.00057866 | 5.7866 | 6.9966
|  |  | 3262 | 2.6287 | 0.0010083 | 0.00042991 | 0.00057842 | 5.7842 | 6.9942
|  |  | 3263 | 2.6295 | 0.0010083 | 0.00043016 | 0.00057817 | 5.7817 | 6.9917
|  |  | 3264 | 2.6303 | 0.0010083 | 0.0004304 | 0.00057793 | 5.7793 | 6.9893
|  |  | 3265 | 2.6311 | 0.0010083 | 0.00043065 | 0.00057769 | 5.7769 | 6.9869
|  |  | 3266 | 2.6319 | 0.0010083 | 0.00043089 | 0.00057744 | 5.7744 | 6.9844
|  |  | 3267 | 2.6327 | 0.0010083 | 0.00043114 | 0.0005772 | 5.772 | 6.982
|  |  | 3268 | 2.6336 | 0.0010083 | 0.00043138 | 0.00057695 | 5.7695 | 6.9795
|  |  | 3269 | 2.6344 | 0.0010083 | 0.00043162 | 0.00057671 | 5.7671 | 6.9771
|  |  | 3270 | 2.6352 | 0.0010083 | 0.00043187 | 0.00057647 | 5.7647 | 6.9747
|  |  | 3271 | 2.636 | 0.0010083 | 0.00043211 | 0.00057622 | 5.7622 | 6.9722
|  |  | 3272 | 2.6368 | 0.0010083 | 0.00043236 | 0.00057598 | 5.7598 | 6.9698
|  |  | 3273 | 2.6376 | 0.0010083 | 0.0004326 | 0.00057573 | 5.7573 | 6.9673
|  |  | 3274 | 2.6384 | 0.0010083 | 0.00043284 | 0.00057549 | 5.7549 | 6.9649
|  |  | 3275 | 2.6392 | 0.0010083 | 0.00043309 | 0.00057524 | 5.7524 | 6.9624
|  |  | 3276 | 2.64 | 0.0010083 | 0.00043333 | 0.000575 | 5.75 | 6.96
|  |  | 3277 | 2.6408 | 0.0010083 | 0.00043358 | 0.00057476 | 5.7476 | 6.9576
|  |  | 3278 | 2.6416 | 0.0010083 | 0.00043382 | 0.00057451 | 5.7451 | 6.9551
|  |  | 3279 | 2.6424 | 0.0010083 | 0.00043407 | 0.00057427 | 5.7427 | 6.9527
|  |  | 3280 | 2.6432 | 0.0010083 | 0.00043431 | 0.00057402 | 5.7402 | 6.9502
|  |  | 3281 | 2.644 | 0.0010083 | 0.00043455 | 0.00057378 | 5.7378 | 6.9478
|  |  | 3282 | 2.6448 | 0.0010083 | 0.0004348 | 0.00057353 | 5.7353 | 6.9453
|  |  | 3283 | 2.6456 | 0.0010083 | 0.00043504 | 0.00057329 | 5.7329 | 6.9429
|  |  | 3284 | 2.6464 | 0.0010083 | 0.00043529 | 0.00057305 | 5.7305 | 6.9405
|  |  | 3285 | 2.6473 | 0.0010083 | 0.00043553 | 0.0005728 | 5.728 | 6.938
|  |  | 3286 | 2.6481 | 0.0010083 | 0.00043578 | 0.00057256 | 5.7256 | 6.9356
|  |  | 3287 | 2.6489 | 0.0010083 | 0.00043602 | 0.00057231 | 5.7231 | 6.9331
|  |  | 3288 | 2.6497 | 0.0010083 | 0.00043626 | 0.00057207 | 5.7207 | 6.9307
|  |  | 3289 | 2.6505 | 0.0010083 | 0.00043651 | 0.00057183 | 5.7183 | 6.9283
|  |  | 3290 | 2.6513 | 0.0010083 | 0.00043675 | 0.00057158 | 5.7158 | 6.9258
|  |  | 3291 | 2.6521 | 0.0010083 | 0.000437 | 0.00057134 | 5.7134 | 6.9234
|  |  | 3292 | 2.6529 | 0.0010083 | 0.00043724 | 0.00057109 | 5.7109 | 6.9209
|  |  | 3293 | 2.6537 | 0.0010083 | 0.00043748 | 0.00057085 | 5.7085 | 6.9185
|  |  | 3294 | 2.6545 | 0.0010083 | 0.00043773 | 0.0005706 | 5.706 | 6.916
|  |  | 3295 | 2.6553 | 0.0010083 | 0.00043797 | 0.00057036 | 5.7036 | 6.9136
|  |  | 3296 | 2.6561 | 0.0010083 | 0.00043822 | 0.00057012 | 5.7012 | 6.9112
|  |  | 3297 | 2.6569 | 0.0010083 | 0.00043846 | 0.00056987 | 5.6987 | 6.9087
|  |  | 3298 | 2.6577 | 0.0010083 | 0.00043871 | 0.00056963 | 5.6963 | 6.9063
|  |  | 3299 | 2.6585 | 0.0010083 | 0.00043895 | 0.00056938 | 5.6938 | 6.9038
|  |  | 3300 | 2.6593 | 0.0010083 | 0.00043919 | 0.00056914 | 5.6914 | 6.9014
|  |  | 3301 | 2.6601 | 0.0010083 | 0.00043944 | 0.00056889 | 5.6889 | 6.8989
|  |  | 3302 | 2.661 | 0.0010083 | 0.00043968 | 0.00056865 | 5.6865 | 6.8965
|  |  | 3303 | 2.6618 | 0.0010083 | 0.00043993 | 0.00056841 | 5.6841 | 6.8941
|  |  | 3304 | 2.6626 | 0.0010083 | 0.00044017 | 0.00056816 | 5.6816 | 6.8916
|  |  | 3305 | 2.6634 | 0.0010083 | 0.00044042 | 0.00056792 | 5.6792 | 6.8892
|  |  | 3306 | 2.6642 | 0.0010083 | 0.00044066 | 0.00056767 | 5.6767 | 6.8867
|  |  | 3307 | 2.665 | 0.0010083 | 0.0004409 | 0.00056743 | 5.6743 | 6.8843
|  |  | 3308 | 2.6658 | 0.0010083 | 0.00044115 | 0.00056719 | 5.6719 | 6.8819
|  |  | 3309 | 2.6666 | 0.0010083 | 0.00044139 | 0.00056694 | 5.6694 | 6.8794
|  |  | 3310 | 2.6674 | 0.0010083 | 0.00044164 | 0.0005667 | 5.667 | 6.877
|  |  | 3311 | 2.6682 | 0.0010083 | 0.00044188 | 0.00056645 | 5.6645 | 6.8745
|  |  | 3312 | 2.669 | 0.0010083 | 0.00044212 | 0.00056621 | 5.6621 | 6.8721
|  |  | 3313 | 2.6698 | 0.0010083 | 0.00044237 | 0.00056596 | 5.6596 | 6.8696
|  |  | 3314 | 2.6706 | 0.0010083 | 0.00044261 | 0.00056572 | 5.6572 | 6.8672
|  |  | 3315 | 2.6714 | 0.0010083 | 0.00044286 | 0.00056548 | 5.6548 | 6.8648
|  |  | 3316 | 2.6722 | 0.0010083 | 0.0004431 | 0.00056523 | 5.6523 | 6.8623
|  |  | 3317 | 2.673 | 0.0010083 | 0.00044335 | 0.00056499 | 5.6499 | 6.8599
|  |  | 3318 | 2.6738 | 0.0010083 | 0.00044359 | 0.00056474 | 5.6474 | 6.8574
|  |  | 3319 | 2.6747 | 0.0010083 | 0.00044383 | 0.0005645 | 5.645 | 6.855
|  |  | 3320 | 2.6755 | 0.0010083 | 0.00044408 | 0.00056426 | 5.6426 | 6.8526
|  |  | 3321 | 2.6763 | 0.0010083 | 0.00044432 | 0.00056401 | 5.6401 | 6.8501
|  |  | 3322 | 2.6771 | 0.0010083 | 0.00044457 | 0.00056377 | 5.6377 | 6.8477
|  |  | 3323 | 2.6779 | 0.0010083 | 0.00044481 | 0.00056352 | 5.6352 | 6.8452
|  |  | 3324 | 2.6787 | 0.0010083 | 0.00044505 | 0.00056328 | 5.6328 | 6.8428
|  |  | 3325 | 2.6795 | 0.0010083 | 0.0004453 | 0.00056303 | 5.6303 | 6.8403
|  |  | 3326 | 2.6803 | 0.0010083 | 0.00044554 | 0.00056279 | 5.6279 | 6.8379
|  |  | 3327 | 2.6811 | 0.0010083 | 0.00044579 | 0.00056255 | 5.6255 | 6.8355
|  |  | 3328 | 2.6819 | 0.0010083 | 0.00044603 | 0.0005623 | 5.623 | 6.833
|  |  | 3329 | 2.6827 | 0.0010083 | 0.00044628 | 0.00056206 | 5.6206 | 6.8306
|  |  | 3330 | 2.6835 | 0.0010083 | 0.00044652 | 0.00056181 | 5.6181 | 6.8281
|  |  | 3331 | 2.6843 | 0.0010083 | 0.00044676 | 0.00056157 | 5.6157 | 6.8257
|  |  | 3332 | 2.6851 | 0.0010083 | 0.00044701 | 0.00056132 | 5.6132 | 6.8232
|  |  | 3333 | 2.6859 | 0.0010083 | 0.00044725 | 0.00056108 | 5.6108 | 6.8208
|  |  | 3334 | 2.6867 | 0.0010083 | 0.0004475 | 0.00056084 | 5.6084 | 6.8184
|  |  | 3335 | 2.6875 | 0.0010083 | 0.00044774 | 0.00056059 | 5.6059 | 6.8159
|  |  | 3336 | 2.6884 | 0.0010083 | 0.00044799 | 0.00056035 | 5.6035 | 6.8135
|  |  | 3337 | 2.6892 | 0.0010083 | 0.00044823 | 0.0005601 | 5.601 | 6.811
|  |  | 3338 | 2.69 | 0.0010083 | 0.00044847 | 0.00055986 | 5.5986 | 6.8086
|  |  | 3339 | 2.6908 | 0.0010083 | 0.00044872 | 0.00055962 | 5.5962 | 6.8062
|  |  | 3340 | 2.6916 | 0.0010083 | 0.00044896 | 0.00055937 | 5.5937 | 6.8037
|  |  | 3341 | 2.6924 | 0.0010083 | 0.00044921 | 0.00055913 | 5.5913 | 6.8013
|  |  | 3342 | 2.6932 | 0.0010083 | 0.00044945 | 0.00055888 | 5.5888 | 6.7988
|  |  | 3343 | 2.694 | 0.0010083 | 0.00044969 | 0.00055864 | 5.5864 | 6.7964
|  |  | 3344 | 2.6948 | 0.0010083 | 0.00044994 | 0.00055839 | 5.5839 | 6.7939
|  |  | 3345 | 2.6956 | 0.0010083 | 0.00045018 | 0.00055815 | 5.5815 | 6.7915
|  |  | 3346 | 2.6964 | 0.0010083 | 0.00045043 | 0.00055791 | 5.5791 | 6.7891
|  |  | 3347 | 2.6972 | 0.0010083 | 0.00045067 | 0.00055766 | 5.5766 | 6.7866
|  |  | 3348 | 2.698 | 0.0010083 | 0.00045092 | 0.00055742 | 5.5742 | 6.7842
|  |  | 3349 | 2.6988 | 0.0010083 | 0.00045116 | 0.00055717 | 5.5717 | 6.7817
|  |  | 3350 | 2.6996 | 0.0010083 | 0.0004514 | 0.00055693 | 5.5693 | 6.7793
|  |  | 3351 | 2.7004 | 0.0010083 | 0.00045165 | 0.00055668 | 5.5668 | 6.7768
|  |  | 3352 | 2.7012 | 0.0010083 | 0.00045189 | 0.00055644 | 5.5644 | 6.7744
|  |  | 3353 | 2.7021 | 0.0010083 | 0.00045214 | 0.0005562 | 5.562 | 6.772
|  |  | 3354 | 2.7029 | 0.0010083 | 0.00045238 | 0.00055595 | 5.5595 | 6.7695
|  |  | 3355 | 2.7037 | 0.0010083 | 0.00045263 | 0.00055571 | 5.5571 | 6.7671
|  |  | 3356 | 2.7045 | 0.0010083 | 0.00045287 | 0.00055546 | 5.5546 | 6.7646
|  |  | 3357 | 2.7053 | 0.0010083 | 0.00045311 | 0.00055522 | 5.5522 | 6.7622
|  |  | 3358 | 2.7061 | 0.0010083 | 0.00045336 | 0.00055498 | 5.5498 | 6.7598
|  |  | 3359 | 2.7069 | 0.0010083 | 0.0004536 | 0.00055473 | 5.5473 | 6.7573
|  |  | 3360 | 2.7077 | 0.0010083 | 0.00045385 | 0.00055449 | 5.5449 | 6.7549
|  |  | 3361 | 2.7085 | 0.0010083 | 0.00045409 | 0.00055424 | 5.5424 | 6.7524
|  |  | 3362 | 2.7093 | 0.0010083 | 0.00045433 | 0.000554 | 5.54 | 6.75
|  |  | 3363 | 2.7101 | 0.0010083 | 0.00045458 | 0.00055375 | 5.5375 | 6.7475
|  |  | 3364 | 2.7109 | 0.0010083 | 0.00045482 | 0.00055351 | 5.5351 | 6.7451
|  |  | 3365 | 2.7117 | 0.0010083 | 0.00045507 | 0.00055327 | 5.5327 | 6.7427
|  |  | 3366 | 2.7125 | 0.0010083 | 0.00045531 | 0.00055302 | 5.5302 | 6.7402
|  |  | 3367 | 2.7133 | 0.0010083 | 0.00045556 | 0.00055278 | 5.5278 | 6.7378
|  |  | 3368 | 2.7141 | 0.0010083 | 0.0004558 | 0.00055253 | 5.5253 | 6.7353
|  |  | 3369 | 2.7149 | 0.0010083 | 0.00045604 | 0.00055229 | 5.5229 | 6.7329
|  |  | 3370 | 2.7158 | 0.0010083 | 0.00045629 | 0.00055205 | 5.5205 | 6.7305
|  |  | 3371 | 2.7166 | 0.0010083 | 0.00045653 | 0.0005518 | 5.518 | 6.728
|  |  | 3372 | 2.7174 | 0.0010083 | 0.00045678 | 0.00055156 | 5.5156 | 6.7256
|  |  | 3373 | 2.7182 | 0.0010083 | 0.00045702 | 0.00055131 | 5.5131 | 6.7231
|  |  | 3374 | 2.719 | 0.0010083 | 0.00045726 | 0.00055107 | 5.5107 | 6.7207
|  |  | 3375 | 2.7198 | 0.0010083 | 0.00045751 | 0.00055082 | 5.5082 | 6.7182
|  |  | 3376 | 2.7206 | 0.0010083 | 0.00045775 | 0.00055058 | 5.5058 | 6.7158
|  |  | 3377 | 2.7214 | 0.0010083 | 0.000458 | 0.00055034 | 5.5034 | 6.7134
|  |  | 3378 | 2.7222 | 0.0010083 | 0.00045824 | 0.00055009 | 5.5009 | 6.7109
|  |  | 3379 | 2.723 | 0.0010083 | 0.00045849 | 0.00054985 | 5.4985 | 6.7085
|  |  | 3380 | 2.7238 | 0.0010083 | 0.00045873 | 0.0005496 | 5.496 | 6.706
|  |  | 3381 | 2.7246 | 0.0010083 | 0.00045897 | 0.00054936 | 5.4936 | 6.7036
|  |  | 3382 | 2.7254 | 0.0010083 | 0.00045922 | 0.00054911 | 5.4911 | 6.7011
|  |  | 3383 | 2.7262 | 0.0010083 | 0.00045946 | 0.00054887 | 5.4887 | 6.6987
|  |  | 3384 | 2.727 | 0.0010083 | 0.00045971 | 0.00054863 | 5.4863 | 6.6963
|  |  | 3385 | 2.7278 | 0.0010083 | 0.00045995 | 0.00054838 | 5.4838 | 6.6938
|  |  | 3386 | 2.7286 | 0.0010083 | 0.0004602 | 0.00054814 | 5.4814 | 6.6914
|  |  | 3387 | 2.7295 | 0.0010083 | 0.00046044 | 0.00054789 | 5.4789 | 6.6889
|  |  | 3388 | 2.7303 | 0.0010083 | 0.00046068 | 0.00054765 | 5.4765 | 6.6865
|  |  | 3389 | 2.7311 | 0.0010083 | 0.00046093 | 0.00054741 | 5.4741 | 6.6841
|  |  | 3390 | 2.7319 | 0.0010083 | 0.00046117 | 0.00054716 | 5.4716 | 6.6816
|  |  | 3391 | 2.7327 | 0.0010083 | 0.00046142 | 0.00054692 | 5.4692 | 6.6792
|  |  | 3392 | 2.7335 | 0.0010083 | 0.00046166 | 0.00054667 | 5.4667 | 6.6767
|  |  | 3393 | 2.7343 | 0.0010083 | 0.0004619 | 0.00054643 | 5.4643 | 6.6743
|  |  | 3394 | 2.7351 | 0.0010083 | 0.00046215 | 0.00054618 | 5.4618 | 6.6718
|  |  | 3395 | 2.7359 | 0.0010083 | 0.00046239 | 0.00054594 | 5.4594 | 6.6694
|  |  | 3396 | 2.7367 | 0.0010083 | 0.00046264 | 0.0005457 | 5.457 | 6.667
|  |  | 3397 | 2.7375 | 0.0010083 | 0.00046288 | 0.00054545 | 5.4545 | 6.6645
|  |  | 3398 | 2.7383 | 0.0010083 | 0.00046313 | 0.00054521 | 5.4521 | 6.6621
|  |  | 3399 | 2.7391 | 0.0010083 | 0.00046337 | 0.00054496 | 5.4496 | 6.6596
|  |  | 3400 | 2.7399 | 0.0010083 | 0.00046361 | 0.00054472 | 5.4472 | 6.6572
|  |  | 3401 | 2.7407 | 0.0010083 | 0.00046386 | 0.00054447 | 5.4447 | 6.6547
|  |  | 3402 | 2.7415 | 0.0010083 | 0.0004641 | 0.00054423 | 5.4423 | 6.6523
|  |  | 3403 | 2.7423 | 0.0010083 | 0.00046435 | 0.00054399 | 5.4399 | 6.6499
|  |  | 3404 | 2.7432 | 0.0010083 | 0.00046459 | 0.00054374 | 5.4374 | 6.6474
|  |  | 3405 | 2.744 | 0.0010083 | 0.00046484 | 0.0005435 | 5.435 | 6.645
|  |  | 3406 | 2.7448 | 0.0010083 | 0.00046508 | 0.00054325 | 5.4325 | 6.6425
|  |  | 3407 | 2.7456 | 0.0010083 | 0.00046532 | 0.00054301 | 5.4301 | 6.6401
|  |  | 3408 | 2.7464 | 0.0010083 | 0.00046557 | 0.00054277 | 5.4277 | 6.6377
|  |  | 3409 | 2.7472 | 0.0010083 | 0.00046581 | 0.00054252 | 5.4252 | 6.6352
|  |  | 3410 | 2.748 | 0.0010083 | 0.00046606 | 0.00054228 | 5.4228 | 6.6328
|  |  | 3411 | 2.7488 | 0.0010083 | 0.0004663 | 0.00054203 | 5.4203 | 6.6303
|  |  | 3412 | 2.7496 | 0.0010083 | 0.00046654 | 0.00054179 | 5.4179 | 6.6279
|  |  | 3413 | 2.7504 | 0.0010083 | 0.00046679 | 0.00054154 | 5.4154 | 6.6254
|  |  | 3414 | 2.7512 | 0.0010083 | 0.00046703 | 0.0005413 | 5.413 | 6.623
|  |  | 3415 | 2.752 | 0.0010083 | 0.00046728 | 0.00054106 | 5.4106 | 6.6206
|  |  | 3416 | 2.7528 | 0.0010083 | 0.00046752 | 0.00054081 | 5.4081 | 6.6181
|  |  | 3417 | 2.7536 | 0.0010083 | 0.00046777 | 0.00054057 | 5.4057 | 6.6157
|  |  | 3418 | 2.7544 | 0.0010083 | 0.00046801 | 0.00054032 | 5.4032 | 6.6132
|  |  | 3419 | 2.7552 | 0.0010083 | 0.00046825 | 0.00054008 | 5.4008 | 6.6108
|  |  | 3420 | 2.756 | 0.0010083 | 0.0004685 | 0.00053984 | 5.3984 | 6.6084
|  |  | 3421 | 2.7568 | 0.0010083 | 0.00046874 | 0.00053959 | 5.3959 | 6.6059
|  |  | 3422 | 2.7577 | 0.0010083 | 0.00046899 | 0.00053935 | 5.3935 | 6.6035
|  |  | 3423 | 2.7585 | 0.0010083 | 0.00046923 | 0.0005391 | 5.391 | 6.601
|  |  | 3424 | 2.7593 | 0.0010083 | 0.00046947 | 0.00053886 | 5.3886 | 6.5986
|  |  | 3425 | 2.7601 | 0.0010083 | 0.00046972 | 0.00053861 | 5.3861 | 6.5961
|  |  | 3426 | 2.7609 | 0.0010083 | 0.00046996 | 0.00053837 | 5.3837 | 6.5937
|  |  | 3427 | 2.7617 | 0.0010083 | 0.00047021 | 0.00053813 | 5.3813 | 6.5913
|  |  | 3428 | 2.7625 | 0.0010083 | 0.00047045 | 0.00053788 | 5.3788 | 6.5888
|  |  | 3429 | 2.7633 | 0.0010083 | 0.0004707 | 0.00053764 | 5.3764 | 6.5864
|  |  | 3430 | 2.7641 | 0.0010083 | 0.00047094 | 0.00053739 | 5.3739 | 6.5839
|  |  | 3431 | 2.7649 | 0.0010083 | 0.00047118 | 0.00053715 | 5.3715 | 6.5815
|  |  | 3432 | 2.7657 | 0.0010083 | 0.00047143 | 0.0005369 | 5.369 | 6.579
|  |  | 3433 | 2.7665 | 0.0010083 | 0.00047167 | 0.00053666 | 5.3666 | 6.5766
|  |  | 3434 | 2.7673 | 0.0010083 | 0.00047192 | 0.00053642 | 5.3642 | 6.5742
|  |  | 3435 | 2.7681 | 0.0010083 | 0.00047216 | 0.00053617 | 5.3617 | 6.5717
|  |  | 3436 | 2.7689 | 0.0010083 | 0.00047241 | 0.00053593 | 5.3593 | 6.5693
|  |  | 3437 | 2.7697 | 0.0010083 | 0.00047265 | 0.00053568 | 5.3568 | 6.5668
|  |  | 3438 | 2.7705 | 0.0010083 | 0.00047289 | 0.00053544 | 5.3544 | 6.5644
|  |  | 3439 | 2.7714 | 0.0010083 | 0.00047314 | 0.0005352 | 5.352 | 6.562
|  |  | 3440 | 2.7722 | 0.0010083 | 0.00047338 | 0.00053495 | 5.3495 | 6.5595
|  |  | 3441 | 2.773 | 0.0010083 | 0.00047363 | 0.00053471 | 5.3471 | 6.5571
|  |  | 3442 | 2.7738 | 0.0010083 | 0.00047387 | 0.00053446 | 5.3446 | 6.5546
|  |  | 3443 | 2.7746 | 0.0010083 | 0.00047411 | 0.00053422 | 5.3422 | 6.5522
|  |  | 3444 | 2.7754 | 0.0010083 | 0.00047436 | 0.00053397 | 5.3397 | 6.5497
|  |  | 3445 | 2.7762 | 0.0010083 | 0.0004746 | 0.00053373 | 5.3373 | 6.5473
|  |  | 3446 | 2.777 | 0.0010083 | 0.00047485 | 0.00053349 | 5.3349 | 6.5449
|  |  | 3447 | 2.7778 | 0.0010083 | 0.00047509 | 0.00053324 | 5.3324 | 6.5424
|  |  | 3448 | 2.7786 | 0.0010083 | 0.00047534 | 0.000533 | 5.33 | 6.54
|  |  | 3449 | 2.7794 | 0.0010083 | 0.00047558 | 0.00053275 | 5.3275 | 6.5375
|  |  | 3450 | 2.7802 | 0.0010083 | 0.00047582 | 0.00053251 | 5.3251 | 6.5351
|  |  | 3451 | 2.781 | 0.0010083 | 0.00047607 | 0.00053226 | 5.3226 | 6.5326
|  |  | 3452 | 2.7818 | 0.0010083 | 0.00047631 | 0.00053202 | 5.3202 | 6.5302
|  |  | 3453 | 2.7826 | 0.0010083 | 0.00047656 | 0.00053178 | 5.3178 | 6.5278
|  |  | 3454 | 2.7834 | 0.0010083 | 0.0004768 | 0.00053153 | 5.3153 | 6.5253
|  |  | 3455 | 2.7842 | 0.0010083 | 0.00047705 | 0.00053129 | 5.3129 | 6.5229
|  |  | 3456 | 2.7851 | 0.0010083 | 0.00047729 | 0.00053104 | 5.3104 | 6.5204
|  |  | 3457 | 2.7859 | 0.0010083 | 0.00047753 | 0.0005308 | 5.308 | 6.518
|  |  | 3458 | 2.7867 | 0.0010083 | 0.00047778 | 0.00053056 | 5.3056 | 6.5156
|  |  | 3459 | 2.7875 | 0.0010083 | 0.00047802 | 0.00053031 | 5.3031 | 6.5131
|  |  | 3460 | 2.7883 | 0.0010083 | 0.00047827 | 0.00053007 | 5.3007 | 6.5107
|  |  | 3461 | 2.7891 | 0.0010083 | 0.00047851 | 0.00052982 | 5.2982 | 6.5082
|  |  | 3462 | 2.7899 | 0.0010083 | 0.00047875 | 0.00052958 | 5.2958 | 6.5058
|  |  | 3463 | 2.7907 | 0.0010083 | 0.000479 | 0.00052933 | 5.2933 | 6.5033
|  |  | 3464 | 2.7915 | 0.0010083 | 0.00047924 | 0.00052909 | 5.2909 | 6.5009
|  |  | 3465 | 2.7923 | 0.0010083 | 0.00047949 | 0.00052885 | 5.2885 | 6.4985
|  |  | 3466 | 2.7931 | 0.0010083 | 0.00047973 | 0.0005286 | 5.286 | 6.496
|  |  | 3467 | 2.7939 | 0.0010083 | 0.00047998 | 0.00052836 | 5.2836 | 6.4936
|  |  | 3468 | 2.7947 | 0.0010083 | 0.00048022 | 0.00052811 | 5.2811 | 6.4911
|  |  | 3469 | 2.7955 | 0.0010083 | 0.00048046 | 0.00052787 | 5.2787 | 6.4887
|  |  | 3470 | 2.7963 | 0.0010083 | 0.00048071 | 0.00052763 | 5.2763 | 6.4863
|  |  | 3471 | 2.7971 | 0.0010083 | 0.00048095 | 0.00052738 | 5.2738 | 6.4838
|  |  | 3472 | 2.7979 | 0.0010083 | 0.0004812 | 0.00052714 | 5.2714 | 6.4814
|  |  | 3473 | 2.7988 | 0.0010083 | 0.00048144 | 0.00052689 | 5.2689 | 6.4789
|  |  | 3474 | 2.7996 | 0.0010083 | 0.00048168 | 0.00052665 | 5.2665 | 6.4765
|  |  | 3475 | 2.8004 | 0.0010083 | 0.00048193 | 0.0005264 | 5.264 | 6.474
|  |  | 3476 | 2.8012 | 0.0010083 | 0.00048217 | 0.00052616 | 5.2616 | 6.4716
|  |  | 3477 | 2.802 | 0.0010083 | 0.00048242 | 0.00052592 | 5.2592 | 6.4692
|  |  | 3478 | 2.8028 | 0.0010083 | 0.00048266 | 0.00052567 | 5.2567 | 6.4667
|  |  | 3479 | 2.8036 | 0.0010083 | 0.00048291 | 0.00052543 | 5.2543 | 6.4643
|  |  | 3480 | 2.8044 | 0.0010083 | 0.00048315 | 0.00052518 | 5.2518 | 6.4618
|  |  | 3481 | 2.8052 | 0.0010083 | 0.00048339 | 0.00052494 | 5.2494 | 6.4594
|  |  | 3482 | 2.806 | 0.0010083 | 0.00048364 | 0.00052469 | 5.2469 | 6.4569
|  |  | 3483 | 2.8068 | 0.0010083 | 0.00048388 | 0.00052445 | 5.2445 | 6.4545
|  |  | 3484 | 2.8076 | 0.0010083 | 0.00048413 | 0.00052421 | 5.2421 | 6.4521
|  |  | 3485 | 2.8084 | 0.0010083 | 0.00048437 | 0.00052396 | 5.2396 | 6.4496
|  |  | 3486 | 2.8092 | 0.0010083 | 0.00048462 | 0.00052372 | 5.2372 | 6.4472
|  |  | 3487 | 2.81 | 0.0010083 | 0.00048486 | 0.00052347 | 5.2347 | 6.4447
|  |  | 3488 | 2.8108 | 0.0010083 | 0.0004851 | 0.00052323 | 5.2323 | 6.4423
|  |  | 3489 | 2.8116 | 0.0010083 | 0.00048535 | 0.00052299 | 5.2299 | 6.4399
|  |  | 3490 | 2.8125 | 0.0010083 | 0.00048559 | 0.00052274 | 5.2274 | 6.4374
|  |  | 3491 | 2.8133 | 0.0010083 | 0.00048584 | 0.0005225 | 5.225 | 6.435
|  |  | 3492 | 2.8141 | 0.0010083 | 0.00048608 | 0.00052225 | 5.2225 | 6.4325
|  |  | 3493 | 2.8149 | 0.0010083 | 0.00048632 | 0.00052201 | 5.2201 | 6.4301
|  |  | 3494 | 2.8157 | 0.0010083 | 0.00048657 | 0.00052176 | 5.2176 | 6.4276
|  |  | 3495 | 2.8165 | 0.0010083 | 0.00048681 | 0.00052152 | 5.2152 | 6.4252
|  |  | 3496 | 2.8173 | 0.0010083 | 0.00048706 | 0.00052128 | 5.2128 | 6.4228
|  |  | 3497 | 2.8181 | 0.0010083 | 0.0004873 | 0.00052103 | 5.2103 | 6.4203
|  |  | 3498 | 2.8189 | 0.0010083 | 0.00048755 | 0.00052079 | 5.2079 | 6.4179
|  |  | 3499 | 2.8197 | 0.0010083 | 0.00048779 | 0.00052054 | 5.2054 | 6.4154
|  |  | 3500 | 2.8205 | 0.0010083 | 0.00048803 | 0.0005203 | 5.203 | 6.413
|  |  | 3501 | 2.8213 | 0.0010083 | 0.00048828 | 0.00052005 | 5.2005 | 6.4105
|  |  | 3502 | 2.8221 | 0.0010083 | 0.00048852 | 0.00051981 | 5.1981 | 6.4081
|  |  | 3503 | 2.8229 | 0.0010083 | 0.00048877 | 0.00051957 | 5.1957 | 6.4057
|  |  | 3504 | 2.8237 | 0.0010083 | 0.00048901 | 0.00051932 | 5.1932 | 6.4032
|  |  | 3505 | 2.8245 | 0.0010083 | 0.00048926 | 0.00051908 | 5.1908 | 6.4008
|  |  | 3506 | 2.8253 | 0.0010083 | 0.0004895 | 0.00051883 | 5.1883 | 6.3983
|  |  | 3507 | 2.8262 | 0.0010083 | 0.00048974 | 0.00051859 | 5.1859 | 6.3959
|  |  | 3508 | 2.827 | 0.0010083 | 0.00048999 | 0.00051835 | 5.1835 | 6.3935
|  |  | 3509 | 2.8278 | 0.0010083 | 0.00049023 | 0.0005181 | 5.181 | 6.391
|  |  | 3510 | 2.8286 | 0.0010083 | 0.00049048 | 0.00051786 | 5.1786 | 6.3886
|  |  | 3511 | 2.8294 | 0.0010083 | 0.00049072 | 0.00051761 | 5.1761 | 6.3861
|  |  | 3512 | 2.8302 | 0.0010083 | 0.00049096 | 0.00051737 | 5.1737 | 6.3837
|  |  | 3513 | 2.831 | 0.0010083 | 0.00049121 | 0.00051712 | 5.1712 | 6.3812
|  |  | 3514 | 2.8318 | 0.0010083 | 0.00049145 | 0.00051688 | 5.1688 | 6.3788
|  |  | 3515 | 2.8326 | 0.0010083 | 0.0004917 | 0.00051664 | 5.1664 | 6.3764
|  |  | 3516 | 2.8334 | 0.0010083 | 0.00049194 | 0.00051639 | 5.1639 | 6.3739
|  |  | 3517 | 2.8342 | 0.0010083 | 0.00049219 | 0.00051615 | 5.1615 | 6.3715
|  |  | 3518 | 2.835 | 0.0010083 | 0.00049243 | 0.0005159 | 5.159 | 6.369
|  |  | 3519 | 2.8358 | 0.0010083 | 0.00049267 | 0.00051566 | 5.1566 | 6.3666
|  |  | 3520 | 2.8366 | 0.0010083 | 0.00049292 | 0.00051542 | 5.1542 | 6.3642
|  |  | 3521 | 2.8374 | 0.0010083 | 0.00049316 | 0.00051517 | 5.1517 | 6.3617
|  |  | 3522 | 2.8382 | 0.0010083 | 0.00049341 | 0.00051493 | 5.1493 | 6.3593
|  |  | 3523 | 2.839 | 0.0010083 | 0.00049365 | 0.00051468 | 5.1468 | 6.3568
|  |  | 3524 | 2.8399 | 0.0010083 | 0.00049389 | 0.00051444 | 5.1444 | 6.3544
|  |  | 3525 | 2.8407 | 0.0010083 | 0.00049414 | 0.00051419 | 5.1419 | 6.3519
|  |  | 3526 | 2.8415 | 0.0010083 | 0.00049438 | 0.00051395 | 5.1395 | 6.3495
|  |  | 3527 | 2.8423 | 0.0010083 | 0.00049463 | 0.00051371 | 5.1371 | 6.3471
|  |  | 3528 | 2.8431 | 0.0010083 | 0.00049487 | 0.00051346 | 5.1346 | 6.3446
|  |  | 3529 | 2.8439 | 0.0010083 | 0.00049512 | 0.00051322 | 5.1322 | 6.3422
|  |  | 3530 | 2.8447 | 0.0010083 | 0.00049536 | 0.00051297 | 5.1297 | 6.3397
|  |  | 3531 | 2.8455 | 0.0010083 | 0.0004956 | 0.00051273 | 5.1273 | 6.3373
|  |  | 3532 | 2.8463 | 0.0010083 | 0.00049585 | 0.00051248 | 5.1248 | 6.3348
|  |  | 3533 | 2.8471 | 0.0010083 | 0.00049609 | 0.00051224 | 5.1224 | 6.3324
|  |  | 3534 | 2.8479 | 0.0010083 | 0.00049634 | 0.000512 | 5.12 | 6.33
|  |  | 3535 | 2.8487 | 0.0010083 | 0.00049658 | 0.00051175 | 5.1175 | 6.3275
|  |  | 3536 | 2.8495 | 0.0010083 | 0.00049683 | 0.00051151 | 5.1151 | 6.3251
|  |  | 3537 | 2.8503 | 0.0010083 | 0.00049707 | 0.00051126 | 5.1126 | 6.3226
|  |  | 3538 | 2.8511 | 0.0010083 | 0.00049731 | 0.00051102 | 5.1102 | 6.3202
|  |  | 3539 | 2.8519 | 0.0010083 | 0.00049756 | 0.00051078 | 5.1078 | 6.3178
|  |  | 3540 | 2.8527 | 0.0010083 | 0.0004978 | 0.00051053 | 5.1053 | 6.3153
|  |  | 3541 | 2.8536 | 0.0010083 | 0.00049805 | 0.00051029 | 5.1029 | 6.3129
|  |  | 3542 | 2.8544 | 0.0010083 | 0.00049829 | 0.00051004 | 5.1004 | 6.3104
|  |  | 3543 | 2.8552 | 0.0010083 | 0.00049853 | 0.0005098 | 5.098 | 6.308
|  |  | 3544 | 2.856 | 0.0010083 | 0.00049878 | 0.00050955 | 5.0955 | 6.3055
|  |  | 3545 | 2.8568 | 0.0010083 | 0.00049902 | 0.00050931 | 5.0931 | 6.3031
|  |  | 3546 | 2.8576 | 0.0010083 | 0.00049927 | 0.00050907 | 5.0907 | 6.3007
|  |  | 3547 | 2.8584 | 0.0010083 | 0.00049951 | 0.00050882 | 5.0882 | 6.2982
|  |  | 3548 | 2.8592 | 0.0010083 | 0.00049976 | 0.00050858 | 5.0858 | 6.2958
|  |  | 3549 | 2.86 | 0.0010083 | 0.0005 | 0.00050833 | 5.0833 | 6.2933
|  |  | 3550 | 2.8608 | 0.0010083 | 0.00050024 | 0.00050809 | 5.0809 | 6.2909
|  |  | 3551 | 2.8616 | 0.0010083 | 0.00050049 | 0.00050784 | 5.0784 | 6.2884
|  |  | 3552 | 2.8624 | 0.0010083 | 0.00050073 | 0.0005076 | 5.076 | 6.286
|  |  | 3553 | 2.8632 | 0.0010083 | 0.00050098 | 0.00050736 | 5.0736 | 6.2836
|  |  | 3554 | 2.864 | 0.0010083 | 0.00050122 | 0.00050711 | 5.0711 | 6.2811
|  |  | 3555 | 2.8648 | 0.0010083 | 0.00050147 | 0.00050687 | 5.0687 | 6.2787
|  |  | 3556 | 2.8656 | 0.0010083 | 0.00050171 | 0.00050662 | 5.0662 | 6.2762
|  |  | 3557 | 2.8664 | 0.0010083 | 0.00050195 | 0.00050638 | 5.0638 | 6.2738
|  |  | 3558 | 2.8673 | 0.0010083 | 0.0005022 | 0.00050614 | 5.0614 | 6.2714
|  |  | 3559 | 2.8681 | 0.0010083 | 0.00050244 | 0.00050589 | 5.0589 | 6.2689
|  |  | 3560 | 2.8689 | 0.0010083 | 0.00050269 | 0.00050565 | 5.0565 | 6.2665
|  |  | 3561 | 2.8697 | 0.0010083 | 0.00050293 | 0.0005054 | 5.054 | 6.264
|  |  | 3562 | 2.8705 | 0.0010083 | 0.00050317 | 0.00050516 | 5.0516 | 6.2616
|  |  | 3563 | 2.8713 | 0.0010083 | 0.00050342 | 0.00050491 | 5.0491 | 6.2591
|  |  | 3564 | 2.8721 | 0.0010083 | 0.00050366 | 0.00050467 | 5.0467 | 6.2567
|  |  | 3565 | 2.8729 | 0.0010083 | 0.00050391 | 0.00050443 | 5.0443 | 6.2543
|  |  | 3566 | 2.8737 | 0.0010083 | 0.00050415 | 0.00050418 | 5.0418 | 6.2518
|  |  | 3567 | 2.8745 | 0.0010083 | 0.0005044 | 0.00050394 | 5.0394 | 6.2494
|  |  | 3568 | 2.8753 | 0.0010083 | 0.00050464 | 0.00050369 | 5.0369 | 6.2469
|  |  | 3569 | 2.8761 | 0.0010083 | 0.00050488 | 0.00050345 | 5.0345 | 6.2445
|  |  | 3570 | 2.8769 | 0.0010083 | 0.00050513 | 0.00050321 | 5.0321 | 6.2421
|  |  | 3571 | 2.8777 | 0.0010083 | 0.00050537 | 0.00050296 | 5.0296 | 6.2396
|  |  | 3572 | 2.8785 | 0.0010083 | 0.00050562 | 0.00050272 | 5.0272 | 6.2372
|  |  | 3573 | 2.8793 | 0.0010083 | 0.00050586 | 0.00050247 | 5.0247 | 6.2347
|  |  | 3574 | 2.8801 | 0.0010083 | 0.00050611 | 0.00050223 | 5.0223 | 6.2323
|  |  | 3575 | 2.881 | 0.0010083 | 0.00050635 | 0.00050198 | 5.0198 | 6.2298
|  |  | 3576 | 2.8818 | 0.0010083 | 0.00050659 | 0.00050174 | 5.0174 | 6.2274
|  |  | 3577 | 2.8826 | 0.0010083 | 0.00050684 | 0.0005015 | 5.015 | 6.225
|  |  | 3578 | 2.8834 | 0.0010083 | 0.00050708 | 0.00050125 | 5.0125 | 6.2225
|  |  | 3579 | 2.8842 | 0.0010083 | 0.00050733 | 0.00050101 | 5.0101 | 6.2201
|  |  | 3580 | 2.885 | 0.0010083 | 0.00050757 | 0.00050076 | 5.0076 | 6.2176
|  |  | 3581 | 2.8858 | 0.0010083 | 0.00050781 | 0.00050052 | 5.0052 | 6.2152
|  |  | 3582 | 2.8866 | 0.0010083 | 0.00050806 | 0.00050027 | 5.0027 | 6.2127
|  |  | 3583 | 2.8874 | 0.0010083 | 0.0005083 | 0.00050003 | 5.0003 | 6.2103
|  |  | 3584 | 2.8882 | 0.0010083 | 0.00050855 | 0.00049979 | 4.9979 | 6.2079
|  |  | 3585 | 2.889 | 0.0010083 | 0.00050879 | 0.00049954 | 4.9954 | 6.2054
|  |  | 3586 | 2.8898 | 0.0010083 | 0.00050904 | 0.0004993 | 4.993 | 6.203
|  |  | 3587 | 2.8906 | 0.0010083 | 0.00050928 | 0.00049905 | 4.9905 | 6.2005
|  |  | 3588 | 2.8914 | 0.0010083 | 0.00050952 | 0.00049881 | 4.9881 | 6.1981
|  |  | 3589 | 2.8922 | 0.0010083 | 0.00050977 | 0.00049857 | 4.9857 | 6.1957
|  |  | 3590 | 2.893 | 0.0010083 | 0.00051001 | 0.00049832 | 4.9832 | 6.1932
|  |  | 3591 | 2.8938 | 0.0010083 | 0.00051026 | 0.00049808 | 4.9808 | 6.1908
|  |  | 3592 | 2.8947 | 0.0010083 | 0.0005105 | 0.00049783 | 4.9783 | 6.1883
|  |  | 3593 | 2.8955 | 0.0010083 | 0.00051074 | 0.00049759 | 4.9759 | 6.1859
|  |  | 3594 | 2.8963 | 0.0010083 | 0.00051099 | 0.00049734 | 4.9734 | 6.1834
|  |  | 3595 | 2.8971 | 0.0010083 | 0.00051123 | 0.0004971 | 4.971 | 6.181
|  |  | 3596 | 2.8979 | 0.0010083 | 0.00051148 | 0.00049686 | 4.9686 | 6.1786
|  |  | 3597 | 2.8987 | 0.0010083 | 0.00051172 | 0.00049661 | 4.9661 | 6.1761
|  |  | 3598 | 2.8995 | 0.0010083 | 0.00051197 | 0.00049637 | 4.9637 | 6.1737
|  |  | 3599 | 2.9003 | 0.0010083 | 0.00051221 | 0.00049612 | 4.9612 | 6.1712
|  |  | 3600 | 2.9011 | 0.0010083 | 0.00051245 | 0.00049588 | 4.9588 | 6.1688
|  |  | 3601 | 2.9019 | 0.0010083 | 0.0005127 | 0.00049563 | 4.9563 | 6.1663
|  |  | 3602 | 2.9027 | 0.0010083 | 0.00051294 | 0.00049539 | 4.9539 | 6.1639
|  |  | 3603 | 2.9035 | 0.0010083 | 0.00051319 | 0.00049515 | 4.9515 | 6.1615
|  |  | 3604 | 2.9043 | 0.0010083 | 0.00051343 | 0.0004949 | 4.949 | 6.159
|  |  | 3605 | 2.9051 | 0.0010083 | 0.00051368 | 0.00049466 | 4.9466 | 6.1566
|  |  | 3606 | 2.9059 | 0.0010083 | 0.00051392 | 0.00049441 | 4.9441 | 6.1541
|  |  | 3607 | 2.9067 | 0.0010083 | 0.00051416 | 0.00049417 | 4.9417 | 6.1517
|  |  | 3608 | 2.9075 | 0.0010083 | 0.00051441 | 0.00049393 | 4.9393 | 6.1493
|  |  | 3609 | 2.9084 | 0.0010083 | 0.00051465 | 0.00049368 | 4.9368 | 6.1468
|  |  | 3610 | 2.9092 | 0.0010083 | 0.0005149 | 0.00049344 | 4.9344 | 6.1444
|  |  | 3611 | 2.91 | 0.0010083 | 0.00051514 | 0.00049319 | 4.9319 | 6.1419
|  |  | 3612 | 2.9108 | 0.0010083 | 0.00051538 | 0.00049295 | 4.9295 | 6.1395
|  |  | 3613 | 2.9116 | 0.0010083 | 0.00051563 | 0.0004927 | 4.927 | 6.137
|  |  | 3614 | 2.9124 | 0.0010083 | 0.00051587 | 0.00049246 | 4.9246 | 6.1346
|  |  | 3615 | 2.9132 | 0.0010083 | 0.00051612 | 0.00049222 | 4.9222 | 6.1322
|  |  | 3616 | 2.914 | 0.0010083 | 0.00051636 | 0.00049197 | 4.9197 | 6.1297
|  |  | 3617 | 2.9148 | 0.0010083 | 0.00051661 | 0.00049173 | 4.9173 | 6.1273
|  |  | 3618 | 2.9156 | 0.0010083 | 0.00051685 | 0.00049148 | 4.9148 | 6.1248
|  |  | 3619 | 2.9164 | 0.0010083 | 0.00051709 | 0.00049124 | 4.9124 | 6.1224
|  |  | 3620 | 2.9172 | 0.0010083 | 0.00051734 | 0.000491 | 4.91 | 6.12
|  |  | 3621 | 2.918 | 0.0010083 | 0.00051758 | 0.00049075 | 4.9075 | 6.1175
|  |  | 3622 | 2.9188 | 0.0010083 | 0.00051783 | 0.00049051 | 4.9051 | 6.1151
|  |  | 3623 | 2.9196 | 0.0010083 | 0.00051807 | 0.00049026 | 4.9026 | 6.1126
|  |  | 3624 | 2.9204 | 0.0010083 | 0.00051832 | 0.00049002 | 4.9002 | 6.1102
|  |  | 3625 | 2.9212 | 0.0010083 | 0.00051856 | 0.00048977 | 4.8977 | 6.1077
|  |  | 3626 | 2.9221 | 0.0010083 | 0.0005188 | 0.00048953 | 4.8953 | 6.1053
|  |  | 3627 | 2.9229 | 0.0010083 | 0.00051905 | 0.00048929 | 4.8929 | 6.1029
|  |  | 3628 | 2.9237 | 0.0010083 | 0.00051929 | 0.00048904 | 4.8904 | 6.1004
|  |  | 3629 | 2.9245 | 0.0010083 | 0.00051954 | 0.0004888 | 4.888 | 6.098
|  |  | 3630 | 2.9253 | 0.0010083 | 0.00051978 | 0.00048855 | 4.8855 | 6.0955
|  |  | 3631 | 2.9261 | 0.0010083 | 0.00052002 | 0.00048831 | 4.8831 | 6.0931
|  |  | 3632 | 2.9269 | 0.0010083 | 0.00052027 | 0.00048806 | 4.8806 | 6.0906
|  |  | 3633 | 2.9277 | 0.0010083 | 0.00052051 | 0.00048782 | 4.8782 | 6.0882
|  |  | 3634 | 2.9285 | 0.0010083 | 0.00052076 | 0.00048758 | 4.8758 | 6.0858
|  |  | 3635 | 2.9293 | 0.0010083 | 0.000521 | 0.00048733 | 4.8733 | 6.0833
|  |  | 3636 | 2.9301 | 0.0010083 | 0.00052125 | 0.00048709 | 4.8709 | 6.0809
|  |  | 3637 | 2.9309 | 0.0010083 | 0.00052149 | 0.00048684 | 4.8684 | 6.0784
|  |  | 3638 | 2.9317 | 0.0010083 | 0.00052173 | 0.0004866 | 4.866 | 6.076
|  |  | 3639 | 2.9325 | 0.0010083 | 0.00052198 | 0.00048636 | 4.8636 | 6.0736
|  |  | 3640 | 2.9333 | 0.0010083 | 0.00052222 | 0.00048611 | 4.8611 | 6.0711
|  |  | 3641 | 2.9341 | 0.0010083 | 0.00052247 | 0.00048587 | 4.8587 | 6.0687
|  |  | 3642 | 2.9349 | 0.0010083 | 0.00052271 | 0.00048562 | 4.8562 | 6.0662
|  |  | 3643 | 2.9358 | 0.0010083 | 0.00052295 | 0.00048538 | 4.8538 | 6.0638
|  |  | 3644 | 2.9366 | 0.0010083 | 0.0005232 | 0.00048513 | 4.8513 | 6.0613
|  |  | 3645 | 2.9374 | 0.0010083 | 0.00052344 | 0.00048489 | 4.8489 | 6.0589
|  |  | 3646 | 2.9382 | 0.0010083 | 0.00052369 | 0.00048465 | 4.8465 | 6.0565
|  |  | 3647 | 2.939 | 0.0010083 | 0.00052393 | 0.0004844 | 4.844 | 6.054
|  |  | 3648 | 2.9398 | 0.0010083 | 0.00052418 | 0.00048416 | 4.8416 | 6.0516
|  |  | 3649 | 2.9406 | 0.0010083 | 0.00052442 | 0.00048391 | 4.8391 | 6.0491
|  |  | 3650 | 2.9414 | 0.0010083 | 0.00052466 | 0.00048367 | 4.8367 | 6.0467
|  |  | 3651 | 2.9422 | 0.0010083 | 0.00052491 | 0.00048342 | 4.8342 | 6.0442
|  |  | 3652 | 2.943 | 0.0010083 | 0.00052515 | 0.00048318 | 4.8318 | 6.0418
|  |  | 3653 | 2.9438 | 0.0010083 | 0.0005254 | 0.00048294 | 4.8294 | 6.0394
|  |  | 3654 | 2.9446 | 0.0010083 | 0.00052564 | 0.00048269 | 4.8269 | 6.0369
|  |  | 3655 | 2.9454 | 0.0010083 | 0.00052589 | 0.00048245 | 4.8245 | 6.0345
|  |  | 3656 | 2.9462 | 0.0010083 | 0.00052613 | 0.0004822 | 4.822 | 6.032
|  |  | 3657 | 2.947 | 0.0010083 | 0.00052637 | 0.00048196 | 4.8196 | 6.0296
|  |  | 3658 | 2.9478 | 0.0010083 | 0.00052662 | 0.00048172 | 4.8172 | 6.0272
|  |  | 3659 | 2.9486 | 0.0010083 | 0.00052686 | 0.00048147 | 4.8147 | 6.0247
|  |  | 3660 | 2.9495 | 0.0010083 | 0.00052711 | 0.00048123 | 4.8123 | 6.0223
|  |  | 3661 | 2.9503 | 0.0010083 | 0.00052735 | 0.00048098 | 4.8098 | 6.0198
|  |  | 3662 | 2.9511 | 0.0010083 | 0.00052759 | 0.00048074 | 4.8074 | 6.0174
|  |  | 3663 | 2.9519 | 0.0010083 | 0.00052784 | 0.00048049 | 4.8049 | 6.0149
|  |  | 3664 | 2.9527 | 0.0010083 | 0.00052808 | 0.00048025 | 4.8025 | 6.0125
|  |  | 3665 | 2.9535 | 0.0010083 | 0.00052833 | 0.00048001 | 4.8001 | 6.0101
|  |  | 3666 | 2.9543 | 0.0010083 | 0.00052857 | 0.00047976 | 4.7976 | 6.0076
|  |  | 3667 | 2.9551 | 0.0010083 | 0.00052882 | 0.00047952 | 4.7952 | 6.0052
|  |  | 3668 | 2.9559 | 0.0010083 | 0.00052906 | 0.00047927 | 4.7927 | 6.0027
|  |  | 3669 | 2.9567 | 0.0010083 | 0.0005293 | 0.00047903 | 4.7903 | 6.0003
|  |  | 3670 | 2.9575 | 0.0010083 | 0.00052955 | 0.00047879 | 4.7879 | 5.9979
|  |  | 3671 | 2.9583 | 0.0010083 | 0.00052979 | 0.00047854 | 4.7854 | 5.9954
|  |  | 3672 | 2.9591 | 0.0010083 | 0.00053004 | 0.0004783 | 4.783 | 5.993
|  |  | 3673 | 2.9599 | 0.0010083 | 0.00053028 | 0.00047805 | 4.7805 | 5.9905
|  |  | 3674 | 2.9607 | 0.0010083 | 0.00053053 | 0.00047781 | 4.7781 | 5.9881
|  |  | 3675 | 2.9615 | 0.0010083 | 0.00053077 | 0.00047756 | 4.7756 | 5.9856
|  |  | 3676 | 2.9623 | 0.0010083 | 0.00053101 | 0.00047732 | 4.7732 | 5.9832
|  |  | 3677 | 2.9632 | 0.0010083 | 0.00053126 | 0.00047708 | 4.7708 | 5.9808
|  |  | 3678 | 2.964 | 0.0010083 | 0.0005315 | 0.00047683 | 4.7683 | 5.9783
|  |  | 3679 | 2.9648 | 0.0010083 | 0.00053175 | 0.00047659 | 4.7659 | 5.9759
|  |  | 3680 | 2.9656 | 0.0010083 | 0.00053199 | 0.00047634 | 4.7634 | 5.9734
|  |  | 3681 | 2.9664 | 0.0010083 | 0.00053223 | 0.0004761 | 4.761 | 5.971
|  |  | 3682 | 2.9672 | 0.0010083 | 0.00053248 | 0.00047585 | 4.7585 | 5.9685
|  |  | 3683 | 2.968 | 0.0010083 | 0.00053272 | 0.00047561 | 4.7561 | 5.9661
|  |  | 3684 | 2.9688 | 0.0010083 | 0.00053297 | 0.00047537 | 4.7537 | 5.9637
|  |  | 3685 | 2.9696 | 0.0010083 | 0.00053321 | 0.00047512 | 4.7512 | 5.9612
|  |  | 3686 | 2.9704 | 0.0010083 | 0.00053346 | 0.00047488 | 4.7488 | 5.9588
|  |  | 3687 | 2.9712 | 0.0010083 | 0.0005337 | 0.00047463 | 4.7463 | 5.9563
|  |  | 3688 | 2.972 | 0.0010083 | 0.00053394 | 0.00047439 | 4.7439 | 5.9539
|  |  | 3689 | 2.9728 | 0.0010083 | 0.00053419 | 0.00047415 | 4.7415 | 5.9515
|  |  | 3690 | 2.9736 | 0.0010083 | 0.00053443 | 0.0004739 | 4.739 | 5.949
|  |  | 3691 | 2.9744 | 0.0010083 | 0.00053468 | 0.00047366 | 4.7366 | 5.9466
|  |  | 3692 | 2.9752 | 0.0010083 | 0.00053492 | 0.00047341 | 4.7341 | 5.9441
|  |  | 3693 | 2.976 | 0.0010083 | 0.00053516 | 0.00047317 | 4.7317 | 5.9417
|  |  | 3694 | 2.9768 | 0.0010083 | 0.00053541 | 0.00047292 | 4.7292 | 5.9392
|  |  | 3695 | 2.9777 | 0.0010083 | 0.00053565 | 0.00047268 | 4.7268 | 5.9368
|  |  | 3696 | 2.9785 | 0.0010083 | 0.0005359 | 0.00047244 | 4.7244 | 5.9344
|  |  | 3697 | 2.9793 | 0.0010083 | 0.00053614 | 0.00047219 | 4.7219 | 5.9319
|  |  | 3698 | 2.9801 | 0.0010083 | 0.00053639 | 0.00047195 | 4.7195 | 5.9295
|  |  | 3699 | 2.9809 | 0.0010083 | 0.00053663 | 0.0004717 | 4.717 | 5.927
|  |  | 3700 | 2.9817 | 0.0010083 | 0.00053687 | 0.00047146 | 4.7146 | 5.9246
|  |  | 3701 | 2.9825 | 0.0010083 | 0.00053712 | 0.00047121 | 4.7121 | 5.9221
|  |  | 3702 | 2.9833 | 0.0010083 | 0.00053736 | 0.00047097 | 4.7097 | 5.9197
|  |  | 3703 | 2.9841 | 0.0010083 | 0.00053761 | 0.00047073 | 4.7073 | 5.9173
|  |  | 3704 | 2.9849 | 0.0010083 | 0.00053785 | 0.00047048 | 4.7048 | 5.9148
|  |  | 3705 | 2.9857 | 0.0010083 | 0.0005381 | 0.00047024 | 4.7024 | 5.9124
|  |  | 3706 | 2.9865 | 0.0010083 | 0.00053834 | 0.00046999 | 4.6999 | 5.9099
|  |  | 3707 | 2.9873 | 0.0010083 | 0.00053858 | 0.00046975 | 4.6975 | 5.9075
|  |  | 3708 | 2.9881 | 0.0010083 | 0.00053883 | 0.00046951 | 4.6951 | 5.9051
|  |  | 3709 | 2.9889 | 0.0010083 | 0.00053907 | 0.00046926 | 4.6926 | 5.9026
|  |  | 3710 | 2.9897 | 0.0010083 | 0.00053932 | 0.00046902 | 4.6902 | 5.9002
|  |  | 3711 | 2.9905 | 0.0010083 | 0.00053956 | 0.00046877 | 4.6877 | 5.8977
|  |  | 3712 | 2.9914 | 0.0010083 | 0.0005398 | 0.00046853 | 4.6853 | 5.8953
|  |  | 3713 | 2.9922 | 0.0010083 | 0.00054005 | 0.00046828 | 4.6828 | 5.8928
|  |  | 3714 | 2.993 | 0.0010083 | 0.00054029 | 0.00046804 | 4.6804 | 5.8904
|  |  | 3715 | 2.9938 | 0.0010083 | 0.00054054 | 0.0004678 | 4.678 | 5.888
|  |  | 3716 | 2.9946 | 0.0010083 | 0.00054078 | 0.00046755 | 4.6755 | 5.8855
|  |  | 3717 | 2.9954 | 0.0010083 | 0.00054103 | 0.00046731 | 4.6731 | 5.8831
|  |  | 3718 | 2.9962 | 0.0010083 | 0.00054127 | 0.00046706 | 4.6706 | 5.8806
|  |  | 3719 | 2.997 | 0.0010083 | 0.00054151 | 0.00046682 | 4.6682 | 5.8782
|  |  | 3720 | 2.9978 | 0.0010083 | 0.00054176 | 0.00046658 | 4.6658 | 5.8758
|  |  | 3721 | 2.9986 | 0.0010083 | 0.000542 | 0.00046633 | 4.6633 | 5.8733
|  |  | 3722 | 2.9994 | 0.0010083 | 0.00054225 | 0.00046609 | 4.6609 | 5.8709
|  |  | 3723 | 3.0002 | 0.0010083 | 0.00054249 | 0.00046584 | 4.6584 | 5.8684
|  |  | 3724 | 3.001 | 0.0010083 | 0.00054274 | 0.0004656 | 4.656 | 5.866
|  |  | 3725 | 3.0018 | 0.0010083 | 0.00054298 | 0.00046535 | 4.6535 | 5.8635
|  |  | 3726 | 3.0026 | 0.0010083 | 0.00054322 | 0.00046511 | 4.6511 | 5.8611
|  |  | 3727 | 3.0034 | 0.0010083 | 0.00054347 | 0.00046487 | 4.6487 | 5.8587
|  |  | 3728 | 3.0042 | 0.0010083 | 0.00054371 | 0.00046462 | 4.6462 | 5.8562
|  |  | 3729 | 3.0051 | 0.0010083 | 0.00054396 | 0.00046438 | 4.6438 | 5.8538
|  |  | 3730 | 3.0059 | 0.0010083 | 0.0005442 | 0.00046413 | 4.6413 | 5.8513
|  |  | 3731 | 3.0067 | 0.0010083 | 0.00054444 | 0.00046389 | 4.6389 | 5.8489
|  |  | 3732 | 3.0075 | 0.0010083 | 0.00054469 | 0.00046364 | 4.6364 | 5.8464
|  |  | 3733 | 3.0083 | 0.0010083 | 0.00054493 | 0.0004634 | 4.634 | 5.844
|  |  | 3734 | 3.0091 | 0.0010083 | 0.00054518 | 0.00046316 | 4.6316 | 5.8416
|  |  | 3735 | 3.0099 | 0.0010083 | 0.00054542 | 0.00046291 | 4.6291 | 5.8391
|  |  | 3736 | 3.0107 | 0.0010083 | 0.00054567 | 0.00046267 | 4.6267 | 5.8367
|  |  | 3737 | 3.0115 | 0.0010083 | 0.00054591 | 0.00046242 | 4.6242 | 5.8342
|  |  | 3738 | 3.0123 | 0.0010083 | 0.00054615 | 0.00046218 | 4.6218 | 5.8318
|  |  | 3739 | 3.0131 | 0.0010083 | 0.0005464 | 0.00046194 | 4.6194 | 5.8294
|  |  | 3740 | 3.0139 | 0.0010083 | 0.00054664 | 0.00046169 | 4.6169 | 5.8269
|  |  | 3741 | 3.0147 | 0.0010083 | 0.00054689 | 0.00046145 | 4.6145 | 5.8245
|  |  | 3742 | 3.0155 | 0.0010083 | 0.00054713 | 0.0004612 | 4.612 | 5.822
|  |  | 3743 | 3.0163 | 0.0010083 | 0.00054737 | 0.00046096 | 4.6096 | 5.8196
|  |  | 3744 | 3.0171 | 0.0010083 | 0.00054762 | 0.00046071 | 4.6071 | 5.8171
|  |  | 3745 | 3.0179 | 0.0010083 | 0.00054786 | 0.00046047 | 4.6047 | 5.8147
|  |  | 3746 | 3.0188 | 0.0010083 | 0.00054811 | 0.00046023 | 4.6023 | 5.8123
|  |  | 3747 | 3.0196 | 0.0010083 | 0.00054835 | 0.00045998 | 4.5998 | 5.8098
|  |  | 3748 | 3.0204 | 0.0010083 | 0.0005486 | 0.00045974 | 4.5974 | 5.8074
|  |  | 3749 | 3.0212 | 0.0010083 | 0.00054884 | 0.00045949 | 4.5949 | 5.8049
|  |  | 3750 | 3.022 | 0.0010083 | 0.00054908 | 0.00045925 | 4.5925 | 5.8025
|  |  | 3751 | 3.0228 | 0.0010083 | 0.00054933 | 0.000459 | 4.59 | 5.8
|  |  | 3752 | 3.0236 | 0.0010083 | 0.00054957 | 0.00045876 | 4.5876 | 5.7976
|  |  | 3753 | 3.0244 | 0.0010083 | 0.00054982 | 0.00045852 | 4.5852 | 5.7952
|  |  | 3754 | 3.0252 | 0.0010083 | 0.00055006 | 0.00045827 | 4.5827 | 5.7927
|  |  | 3755 | 3.026 | 0.0010083 | 0.00055031 | 0.00045803 | 4.5803 | 5.7903
|  |  | 3756 | 3.0268 | 0.0010083 | 0.00055055 | 0.00045778 | 4.5778 | 5.7878
|  |  | 3757 | 3.0276 | 0.0010083 | 0.00055079 | 0.00045754 | 4.5754 | 5.7854
|  |  | 3758 | 3.0284 | 0.0010083 | 0.00055104 | 0.0004573 | 4.573 | 5.783
|  |  | 3759 | 3.0292 | 0.0010083 | 0.00055128 | 0.00045705 | 4.5705 | 5.7805
|  |  | 3760 | 3.03 | 0.0010083 | 0.00055153 | 0.00045681 | 4.5681 | 5.7781
|  |  | 3761 | 3.0308 | 0.0010083 | 0.00055177 | 0.00045656 | 4.5656 | 5.7756
|  |  | 3762 | 3.0316 | 0.0010083 | 0.00055201 | 0.00045632 | 4.5632 | 5.7732
|  |  | 3763 | 3.0325 | 0.0010083 | 0.00055226 | 0.00045607 | 4.5607 | 5.7707
|  |  | 3764 | 3.0333 | 0.0010083 | 0.0005525 | 0.00045583 | 4.5583 | 5.7683
|  |  | 3765 | 3.0341 | 0.0010083 | 0.00055275 | 0.00045559 | 4.5559 | 5.7659
|  |  | 3766 | 3.0349 | 0.0010083 | 0.00055299 | 0.00045534 | 4.5534 | 5.7634
|  |  | 3767 | 3.0357 | 0.0010083 | 0.00055324 | 0.0004551 | 4.551 | 5.761
|  |  | 3768 | 3.0365 | 0.0010083 | 0.00055348 | 0.00045485 | 4.5485 | 5.7585
|  |  | 3769 | 3.0373 | 0.0010083 | 0.00055372 | 0.00045461 | 4.5461 | 5.7561
|  |  | 3770 | 3.0381 | 0.0010083 | 0.00055397 | 0.00045437 | 4.5437 | 5.7537
|  |  | 3771 | 3.0389 | 0.0010083 | 0.00055421 | 0.00045412 | 4.5412 | 5.7512
|  |  | 3772 | 3.0397 | 0.0010083 | 0.00055446 | 0.00045388 | 4.5388 | 5.7488
|  |  | 3773 | 3.0405 | 0.0010083 | 0.0005547 | 0.00045363 | 4.5363 | 5.7463
|  |  | 3774 | 3.0413 | 0.0010083 | 0.00055495 | 0.00045339 | 4.5339 | 5.7439
|  |  | 3775 | 3.0421 | 0.0010083 | 0.00055519 | 0.00045314 | 4.5314 | 5.7414
|  |  | 3776 | 3.0429 | 0.0010083 | 0.00055543 | 0.0004529 | 4.529 | 5.739
|  |  | 3777 | 3.0437 | 0.0010083 | 0.00055568 | 0.00045266 | 4.5266 | 5.7366
|  |  | 3778 | 3.0445 | 0.0010083 | 0.00055592 | 0.00045241 | 4.5241 | 5.7341
|  |  | 3779 | 3.0453 | 0.0010083 | 0.00055617 | 0.00045217 | 4.5217 | 5.7317
|  |  | 3780 | 3.0462 | 0.0010083 | 0.00055641 | 0.00045192 | 4.5192 | 5.7292
|  |  | 3781 | 3.047 | 0.0010083 | 0.00055665 | 0.00045168 | 4.5168 | 5.7268
|  |  | 3782 | 3.0478 | 0.0010083 | 0.0005569 | 0.00045143 | 4.5143 | 5.7243
|  |  | 3783 | 3.0486 | 0.0010083 | 0.00055714 | 0.00045119 | 4.5119 | 5.7219
|  |  | 3784 | 3.0494 | 0.0010083 | 0.00055739 | 0.00045095 | 4.5095 | 5.7195
|  |  | 3785 | 3.0502 | 0.0010083 | 0.00055763 | 0.0004507 | 4.507 | 5.717
|  |  | 3786 | 3.051 | 0.0010083 | 0.00055788 | 0.00045046 | 4.5046 | 5.7146
|  |  | 3787 | 3.0518 | 0.0010083 | 0.00055812 | 0.00045021 | 4.5021 | 5.7121
|  |  | 3788 | 3.0526 | 0.0010083 | 0.00055836 | 0.00044997 | 4.4997 | 5.7097
|  |  | 3789 | 3.0534 | 0.0010083 | 0.00055861 | 0.00044973 | 4.4973 | 5.7073
|  |  | 3790 | 3.0542 | 0.0010083 | 0.00055885 | 0.00044948 | 4.4948 | 5.7048
|  |  | 3791 | 3.055 | 0.0010083 | 0.0005591 | 0.00044924 | 4.4924 | 5.7024
|  |  | 3792 | 3.0558 | 0.0010083 | 0.00055934 | 0.00044899 | 4.4899 | 5.6999
|  |  | 3793 | 3.0566 | 0.0010083 | 0.00055958 | 0.00044875 | 4.4875 | 5.6975
|  |  | 3794 | 3.0574 | 0.0010083 | 0.00055983 | 0.0004485 | 4.485 | 5.695
|  |  | 3795 | 3.0582 | 0.0010083 | 0.00056007 | 0.00044826 | 4.4826 | 5.6926
|  |  | 3796 | 3.059 | 0.0010083 | 0.00056032 | 0.00044802 | 4.4802 | 5.6902
|  |  | 3797 | 3.0599 | 0.0010083 | 0.00056056 | 0.00044777 | 4.4777 | 5.6877
|  |  | 3798 | 3.0607 | 0.0010083 | 0.00056081 | 0.00044753 | 4.4753 | 5.6853
|  |  | 3799 | 3.0615 | 0.0010083 | 0.00056105 | 0.00044728 | 4.4728 | 5.6828
|  |  | 3800 | 3.0623 | 0.0010083 | 0.00056129 | 0.00044704 | 4.4704 | 5.6804
|  |  | 3801 | 3.0631 | 0.0010083 | 0.00056154 | 0.00044679 | 4.4679 | 5.6779
|  |  | 3802 | 3.0639 | 0.0010083 | 0.00056178 | 0.00044655 | 4.4655 | 5.6755
|  |  | 3803 | 3.0647 | 0.0010083 | 0.00056203 | 0.00044631 | 4.4631 | 5.6731
|  |  | 3804 | 3.0655 | 0.0010083 | 0.00056227 | 0.00044606 | 4.4606 | 5.6706
|  |  | 3805 | 3.0663 | 0.0010083 | 0.00056252 | 0.00044582 | 4.4582 | 5.6682
|  |  | 3806 | 3.0671 | 0.0010083 | 0.00056276 | 0.00044557 | 4.4557 | 5.6657
|  |  | 3807 | 3.0679 | 0.0010083 | 0.000563 | 0.00044533 | 4.4533 | 5.6633
|  |  | 3808 | 3.0687 | 0.0010083 | 0.00056325 | 0.00044509 | 4.4509 | 5.6609
|  |  | 3809 | 3.0695 | 0.0010083 | 0.00056349 | 0.00044484 | 4.4484 | 5.6584
|  |  | 3810 | 3.0703 | 0.0010083 | 0.00056374 | 0.0004446 | 4.446 | 5.656
|  |  | 3811 | 3.0711 | 0.0010083 | 0.00056398 | 0.00044435 | 4.4435 | 5.6535
|  |  | 3812 | 3.0719 | 0.0010083 | 0.00056422 | 0.00044411 | 4.4411 | 5.6511
|  |  | 3813 | 3.0727 | 0.0010083 | 0.00056447 | 0.00044386 | 4.4386 | 5.6486
|  |  | 3814 | 3.0736 | 0.0010083 | 0.00056471 | 0.00044362 | 4.4362 | 5.6462
|  |  | 3815 | 3.0744 | 0.0010083 | 0.00056496 | 0.00044338 | 4.4338 | 5.6438
|  |  | 3816 | 3.0752 | 0.0010083 | 0.0005652 | 0.00044313 | 4.4313 | 5.6413
|  |  | 3817 | 3.076 | 0.0010083 | 0.00056545 | 0.00044289 | 4.4289 | 5.6389
|  |  | 3818 | 3.0768 | 0.0010083 | 0.00056569 | 0.00044264 | 4.4264 | 5.6364
|  |  | 3819 | 3.0776 | 0.0010083 | 0.00056593 | 0.0004424 | 4.424 | 5.634
|  |  | 3820 | 3.0784 | 0.0010083 | 0.00056618 | 0.00044216 | 4.4216 | 5.6316
|  |  | 3821 | 3.0792 | 0.0010083 | 0.00056642 | 0.00044191 | 4.4191 | 5.6291
|  |  | 3822 | 3.08 | 0.0010083 | 0.00056667 | 0.00044167 | 4.4167 | 5.6267
|  |  | 3823 | 3.0808 | 0.0010083 | 0.00056691 | 0.00044142 | 4.4142 | 5.6242
|  |  | 3824 | 3.0816 | 0.0010083 | 0.00056716 | 0.00044118 | 4.4118 | 5.6218
|  |  | 3825 | 3.0824 | 0.0010083 | 0.0005674 | 0.00044093 | 4.4093 | 5.6193
|  |  | 3826 | 3.0832 | 0.0010083 | 0.00056764 | 0.00044069 | 4.4069 | 5.6169
|  |  | 3827 | 3.084 | 0.0010083 | 0.00056789 | 0.00044045 | 4.4045 | 5.6145
|  |  | 3828 | 3.0848 | 0.0010083 | 0.00056813 | 0.0004402 | 4.402 | 5.612
|  |  | 3829 | 3.0856 | 0.0010083 | 0.00056838 | 0.00043996 | 4.3996 | 5.6096
|  |  | 3830 | 3.0864 | 0.0010083 | 0.00056862 | 0.00043971 | 4.3971 | 5.6071
|  |  | 3831 | 3.0873 | 0.0010083 | 0.00056886 | 0.00043947 | 4.3947 | 5.6047
|  |  | 3832 | 3.0881 | 0.0010083 | 0.00056911 | 0.00043922 | 4.3922 | 5.6022
|  |  | 3833 | 3.0889 | 0.0010083 | 0.00056935 | 0.00043898 | 4.3898 | 5.5998
|  |  | 3834 | 3.0897 | 0.0010083 | 0.0005696 | 0.00043874 | 4.3874 | 5.5974
|  |  | 3835 | 3.0905 | 0.0010083 | 0.00056984 | 0.00043849 | 4.3849 | 5.5949
|  |  | 3836 | 3.0913 | 0.0010083 | 0.00057009 | 0.00043825 | 4.3825 | 5.5925
|  |  | 3837 | 3.0921 | 0.0010083 | 0.00057033 | 0.000438 | 4.38 | 5.59
|  |  | 3838 | 3.0929 | 0.0010083 | 0.00057057 | 0.00043776 | 4.3776 | 5.5876
|  |  | 3839 | 3.0937 | 0.0010083 | 0.00057082 | 0.00043752 | 4.3752 | 5.5852
|  |  | 3840 | 3.0945 | 0.0010083 | 0.00057106 | 0.00043727 | 4.3727 | 5.5827
|  |  | 3841 | 3.0953 | 0.0010083 | 0.00057131 | 0.00043703 | 4.3703 | 5.5803
|  |  | 3842 | 3.0961 | 0.0010083 | 0.00057155 | 0.00043678 | 4.3678 | 5.5778
|  |  | 3843 | 3.0969 | 0.0010083 | 0.00057179 | 0.00043654 | 4.3654 | 5.5754
|  |  | 3844 | 3.0977 | 0.0010083 | 0.00057204 | 0.00043629 | 4.3629 | 5.5729
|  |  | 3845 | 3.0985 | 0.0010083 | 0.00057228 | 0.00043605 | 4.3605 | 5.5705
|  |  | 3846 | 3.0993 | 0.0010083 | 0.00057253 | 0.00043581 | 4.3581 | 5.5681
|  |  | 3847 | 3.1001 | 0.0010083 | 0.00057277 | 0.00043556 | 4.3556 | 5.5656
|  |  | 3848 | 3.101 | 0.0010083 | 0.00057302 | 0.00043532 | 4.3532 | 5.5632
|  |  | 3849 | 3.1018 | 0.0010083 | 0.00057326 | 0.00043507 | 4.3507 | 5.5607
|  |  | 3850 | 3.1026 | 0.0010083 | 0.0005735 | 0.00043483 | 4.3483 | 5.5583
|  |  | 3851 | 3.1034 | 0.0010083 | 0.00057375 | 0.00043458 | 4.3458 | 5.5558
|  |  | 3852 | 3.1042 | 0.0010083 | 0.00057399 | 0.00043434 | 4.3434 | 5.5534
|  |  | 3853 | 3.105 | 0.0010083 | 0.00057424 | 0.0004341 | 4.341 | 5.551
|  |  | 3854 | 3.1058 | 0.0010083 | 0.00057448 | 0.00043385 | 4.3385 | 5.5485
|  |  | 3855 | 3.1066 | 0.0010083 | 0.00057473 | 0.00043361 | 4.3361 | 5.5461
|  |  | 3856 | 3.1074 | 0.0010083 | 0.00057497 | 0.00043336 | 4.3336 | 5.5436
|  |  | 3857 | 3.1082 | 0.0010083 | 0.00057521 | 0.00043312 | 4.3312 | 5.5412
|  |  | 3858 | 3.109 | 0.0010083 | 0.00057546 | 0.00043288 | 4.3288 | 5.5388
|  |  | 3859 | 3.1098 | 0.0010083 | 0.0005757 | 0.00043263 | 4.3263 | 5.5363
|  |  | 3860 | 3.1106 | 0.0010083 | 0.00057595 | 0.00043239 | 4.3239 | 5.5339
|  |  | 3861 | 3.1114 | 0.0010083 | 0.00057619 | 0.00043214 | 4.3214 | 5.5314
|  |  | 3862 | 3.1122 | 0.0010083 | 0.00057643 | 0.0004319 | 4.319 | 5.529
|  |  | 3863 | 3.113 | 0.0010083 | 0.00057668 | 0.00043165 | 4.3165 | 5.5265
|  |  | 3864 | 3.1138 | 0.0010083 | 0.00057692 | 0.00043141 | 4.3141 | 5.5241
|  |  | 3865 | 3.1147 | 0.0010083 | 0.00057717 | 0.00043117 | 4.3117 | 5.5217
|  |  | 3866 | 3.1155 | 0.0010083 | 0.00057741 | 0.00043092 | 4.3092 | 5.5192
|  |  | 3867 | 3.1163 | 0.0010083 | 0.00057766 | 0.00043068 | 4.3068 | 5.5168
|  |  | 3868 | 3.1171 | 0.0010083 | 0.0005779 | 0.00043043 | 4.3043 | 5.5143
|  |  | 3869 | 3.1179 | 0.0010083 | 0.00057814 | 0.00043019 | 4.3019 | 5.5119
|  |  | 3870 | 3.1187 | 0.0010083 | 0.00057839 | 0.00042995 | 4.2995 | 5.5095
|  |  | 3871 | 3.1195 | 0.0010083 | 0.00057863 | 0.0004297 | 4.297 | 5.507
|  |  | 3872 | 3.1203 | 0.0010083 | 0.00057888 | 0.00042946 | 4.2946 | 5.5046
|  |  | 3873 | 3.1211 | 0.0010083 | 0.00057912 | 0.00042921 | 4.2921 | 5.5021
|  |  | 3874 | 3.1219 | 0.0010083 | 0.00057937 | 0.00042897 | 4.2897 | 5.4997
|  |  | 3875 | 3.1227 | 0.0010083 | 0.00057961 | 0.00042872 | 4.2872 | 5.4972
|  |  | 3876 | 3.1235 | 0.0010083 | 0.00057985 | 0.00042848 | 4.2848 | 5.4948
|  |  | 3877 | 3.1243 | 0.0010083 | 0.0005801 | 0.00042824 | 4.2824 | 5.4924
|  |  | 3878 | 3.1251 | 0.0010083 | 0.00058034 | 0.00042799 | 4.2799 | 5.4899
|  |  | 3879 | 3.1259 | 0.0010083 | 0.00058059 | 0.00042775 | 4.2775 | 5.4875
|  |  | 3880 | 3.1267 | 0.0010083 | 0.00058083 | 0.0004275 | 4.275 | 5.485
|  |  | 3881 | 3.1275 | 0.0010083 | 0.00058107 | 0.00042726 | 4.2726 | 5.4826
|  |  | 3882 | 3.1284 | 0.0010083 | 0.00058132 | 0.00042701 | 4.2701 | 5.4801
|  |  | 3883 | 3.1292 | 0.0010083 | 0.00058156 | 0.00042677 | 4.2677 | 5.4777
|  |  | 3884 | 3.13 | 0.0010083 | 0.00058181 | 0.00042653 | 4.2653 | 5.4753
|  |  | 3885 | 3.1308 | 0.0010083 | 0.00058205 | 0.00042628 | 4.2628 | 5.4728
|  |  | 3886 | 3.1316 | 0.0010083 | 0.0005823 | 0.00042604 | 4.2604 | 5.4704
|  |  | 3887 | 3.1324 | 0.0010083 | 0.00058254 | 0.00042579 | 4.2579 | 5.4679
|  |  | 3888 | 3.1332 | 0.0010083 | 0.00058278 | 0.00042555 | 4.2555 | 5.4655
|  |  | 3889 | 3.134 | 0.0010083 | 0.00058303 | 0.00042531 | 4.2531 | 5.4631
|  |  | 3890 | 3.1348 | 0.0010083 | 0.00058327 | 0.00042506 | 4.2506 | 5.4606
|  |  | 3891 | 3.1356 | 0.0010083 | 0.00058352 | 0.00042482 | 4.2482 | 5.4582
|  |  | 3892 | 3.1364 | 0.0010083 | 0.00058376 | 0.00042457 | 4.2457 | 5.4557
|  |  | 3893 | 3.1372 | 0.0010083 | 0.000584 | 0.00042433 | 4.2433 | 5.4533
|  |  | 3894 | 3.138 | 0.0010083 | 0.00058425 | 0.00042408 | 4.2408 | 5.4508
|  |  | 3895 | 3.1388 | 0.0010083 | 0.00058449 | 0.00042384 | 4.2384 | 5.4484
|  |  | 3896 | 3.1396 | 0.0010083 | 0.00058474 | 0.0004236 | 4.236 | 5.446
|  |  | 3897 | 3.1404 | 0.0010083 | 0.00058498 | 0.00042335 | 4.2335 | 5.4435
|  |  | 3898 | 3.1412 | 0.0010083 | 0.00058523 | 0.00042311 | 4.2311 | 5.4411
|  |  | 3899 | 3.1421 | 0.0010083 | 0.00058547 | 0.00042286 | 4.2286 | 5.4386
|  |  | 3900 | 3.1429 | 0.0010083 | 0.00058571 | 0.00042262 | 4.2262 | 5.4362
|  |  | 3901 | 3.1437 | 0.0010083 | 0.00058596 | 0.00042237 | 4.2237 | 5.4337
|  |  | 3902 | 3.1445 | 0.0010083 | 0.0005862 | 0.00042213 | 4.2213 | 5.4313
|  |  | 3903 | 3.1453 | 0.0010083 | 0.00058645 | 0.00042189 | 4.2189 | 5.4289
|  |  | 3904 | 3.1461 | 0.0010083 | 0.00058669 | 0.00042164 | 4.2164 | 5.4264
|  |  | 3905 | 3.1469 | 0.0010083 | 0.00058694 | 0.0004214 | 4.214 | 5.424
|  |  | 3906 | 3.1477 | 0.0010083 | 0.00058718 | 0.00042115 | 4.2115 | 5.4215
|  |  | 3907 | 3.1485 | 0.0010083 | 0.00058742 | 0.00042091 | 4.2091 | 5.4191
|  |  | 3908 | 3.1493 | 0.0010083 | 0.00058767 | 0.00042067 | 4.2067 | 5.4167
|  |  | 3909 | 3.1501 | 0.0010083 | 0.00058791 | 0.00042042 | 4.2042 | 5.4142
|  |  | 3910 | 3.1509 | 0.0010083 | 0.00058816 | 0.00042018 | 4.2018 | 5.4118
|  |  | 3911 | 3.1517 | 0.0010083 | 0.0005884 | 0.00041993 | 4.1993 | 5.4093
|  |  | 3912 | 3.1525 | 0.0010083 | 0.00058864 | 0.00041969 | 4.1969 | 5.4069
|  |  | 3913 | 3.1533 | 0.0010083 | 0.00058889 | 0.00041944 | 4.1944 | 5.4044
|  |  | 3914 | 3.1541 | 0.0010083 | 0.00058913 | 0.0004192 | 4.192 | 5.402
|  |  | 3915 | 3.1549 | 0.0010083 | 0.00058938 | 0.00041896 | 4.1896 | 5.3996
|  |  | 3916 | 3.1558 | 0.0010083 | 0.00058962 | 0.00041871 | 4.1871 | 5.3971
|  |  | 3917 | 3.1566 | 0.0010083 | 0.00058987 | 0.00041847 | 4.1847 | 5.3947
|  |  | 3918 | 3.1574 | 0.0010083 | 0.00059011 | 0.00041822 | 4.1822 | 5.3922
|  |  | 3919 | 3.1582 | 0.0010083 | 0.00059035 | 0.00041798 | 4.1798 | 5.3898
|  |  | 3920 | 3.159 | 0.0010083 | 0.0005906 | 0.00041774 | 4.1774 | 5.3874
|  |  | 3921 | 3.1598 | 0.0010083 | 0.00059084 | 0.00041749 | 4.1749 | 5.3849
|  |  | 3922 | 3.1606 | 0.0010083 | 0.00059109 | 0.00041725 | 4.1725 | 5.3825
|  |  | 3923 | 3.1614 | 0.0010083 | 0.00059133 | 0.000417 | 4.17 | 5.38
|  |  | 3924 | 3.1622 | 0.0010083 | 0.00059158 | 0.00041676 | 4.1676 | 5.3776
|  |  | 3925 | 3.163 | 0.0010083 | 0.00059182 | 0.00041651 | 4.1651 | 5.3751
|  |  | 3926 | 3.1638 | 0.0010083 | 0.00059206 | 0.00041627 | 4.1627 | 5.3727
|  |  | 3927 | 3.1646 | 0.0010083 | 0.00059231 | 0.00041603 | 4.1603 | 5.3703
|  |  | 3928 | 3.1654 | 0.0010083 | 0.00059255 | 0.00041578 | 4.1578 | 5.3678
|  |  | 3929 | 3.1662 | 0.0010083 | 0.0005928 | 0.00041554 | 4.1554 | 5.3654
|  |  | 3930 | 3.167 | 0.0010083 | 0.00059304 | 0.00041529 | 4.1529 | 5.3629
|  |  | 3931 | 3.1678 | 0.0010083 | 0.00059328 | 0.00041505 | 4.1505 | 5.3605
|  |  | 3932 | 3.1686 | 0.0010083 | 0.00059353 | 0.0004148 | 4.148 | 5.358
|  |  | 3933 | 3.1695 | 0.0010083 | 0.00059377 | 0.00041456 | 4.1456 | 5.3556
|  |  | 3934 | 3.1703 | 0.0010083 | 0.00059402 | 0.00041432 | 4.1432 | 5.3532
|  |  | 3935 | 3.1711 | 0.0010083 | 0.00059426 | 0.00041407 | 4.1407 | 5.3507
|  |  | 3936 | 3.1719 | 0.0010083 | 0.00059451 | 0.00041383 | 4.1383 | 5.3483
|  |  | 3937 | 3.1727 | 0.0010083 | 0.00059475 | 0.00041358 | 4.1358 | 5.3458
|  |  | 3938 | 3.1735 | 0.0010083 | 0.00059499 | 0.00041334 | 4.1334 | 5.3434
|  |  | 3939 | 3.1743 | 0.0010083 | 0.00059524 | 0.0004131 | 4.131 | 5.341
|  |  | 3940 | 3.1751 | 0.0010083 | 0.00059548 | 0.00041285 | 4.1285 | 5.3385
|  |  | 3941 | 3.1759 | 0.0010083 | 0.00059573 | 0.00041261 | 4.1261 | 5.3361
|  |  | 3942 | 3.1767 | 0.0010083 | 0.00059597 | 0.00041236 | 4.1236 | 5.3336
|  |  | 3943 | 3.1775 | 0.0010083 | 0.00059621 | 0.00041212 | 4.1212 | 5.3312
|  |  | 3944 | 3.1783 | 0.0010083 | 0.00059646 | 0.00041187 | 4.1187 | 5.3287
|  |  | 3945 | 3.1791 | 0.0010083 | 0.0005967 | 0.00041163 | 4.1163 | 5.3263
|  |  | 3946 | 3.1799 | 0.0010083 | 0.00059695 | 0.00041139 | 4.1139 | 5.3239
|  |  | 3947 | 3.1807 | 0.0010083 | 0.00059719 | 0.00041114 | 4.1114 | 5.3214
|  |  | 3948 | 3.1815 | 0.0010083 | 0.00059744 | 0.0004109 | 4.109 | 5.319
|  |  | 3949 | 3.1823 | 0.0010083 | 0.00059768 | 0.00041065 | 4.1065 | 5.3165
|  |  | 3950 | 3.1832 | 0.0010083 | 0.00059792 | 0.00041041 | 4.1041 | 5.3141
|  |  | 3951 | 3.184 | 0.0010083 | 0.00059817 | 0.00041016 | 4.1016 | 5.3116
|  |  | 3952 | 3.1848 | 0.0010083 | 0.00059841 | 0.00040992 | 4.0992 | 5.3092
|  |  | 3953 | 3.1856 | 0.0010083 | 0.00059866 | 0.00040968 | 4.0968 | 5.3068
|  |  | 3954 | 3.1864 | 0.0010083 | 0.0005989 | 0.00040943 | 4.0943 | 5.3043
|  |  | 3955 | 3.1872 | 0.0010083 | 0.00059915 | 0.00040919 | 4.0919 | 5.3019
|  |  | 3956 | 3.188 | 0.0010083 | 0.00059939 | 0.00040894 | 4.0894 | 5.2994
|  |  | 3957 | 3.1888 | 0.0010083 | 0.00059963 | 0.0004087 | 4.087 | 5.297
|  |  | 3958 | 3.1896 | 0.0010083 | 0.00059988 | 0.00040846 | 4.0846 | 5.2946
|  |  | 3959 | 3.1904 | 0.0010083 | 0.00060012 | 0.00040821 | 4.0821 | 5.2921
|  |  | 3960 | 3.1912 | 0.0010083 | 0.00060037 | 0.00040797 | 4.0797 | 5.2897
|  |  | 3961 | 3.192 | 0.0010083 | 0.00060061 | 0.00040772 | 4.0772 | 5.2872
|  |  | 3962 | 3.1928 | 0.0010083 | 0.00060085 | 0.00040748 | 4.0748 | 5.2848
|  |  | 3963 | 3.1936 | 0.0010083 | 0.0006011 | 0.00040723 | 4.0723 | 5.2823
|  |  | 3964 | 3.1944 | 0.0010083 | 0.00060134 | 0.00040699 | 4.0699 | 5.2799
|  |  | 3965 | 3.1952 | 0.0010083 | 0.00060159 | 0.00040675 | 4.0675 | 5.2775
|  |  | 3966 | 3.196 | 0.0010083 | 0.00060183 | 0.0004065 | 4.065 | 5.275
|  |  | 3967 | 3.1968 | 0.0010083 | 0.00060208 | 0.00040626 | 4.0626 | 5.2726
|  |  | 3968 | 3.1977 | 0.0010083 | 0.00060232 | 0.00040601 | 4.0601 | 5.2701
|  |  | 3969 | 3.1985 | 0.0010083 | 0.00060256 | 0.00040577 | 4.0577 | 5.2677
|  |  | 3970 | 3.1993 | 0.0010083 | 0.00060281 | 0.00040553 | 4.0553 | 5.2653
|  |  | 3971 | 3.2001 | 0.0010083 | 0.00060305 | 0.00040528 | 4.0528 | 5.2628
|  |  | 3972 | 3.2009 | 0.0010083 | 0.0006033 | 0.00040504 | 4.0504 | 5.2604
|  |  | 3973 | 3.2017 | 0.0010083 | 0.00060354 | 0.00040479 | 4.0479 | 5.2579
|  |  | 3974 | 3.2025 | 0.0010083 | 0.00060379 | 0.00040455 | 4.0455 | 5.2555
|  |  | 3975 | 3.2033 | 0.0010083 | 0.00060403 | 0.0004043 | 4.043 | 5.253
|  |  | 3976 | 3.2041 | 0.0010083 | 0.00060427 | 0.00040406 | 4.0406 | 5.2506
|  |  | 3977 | 3.2049 | 0.0010083 | 0.00060452 | 0.00040382 | 4.0382 | 5.2482
|  |  | 3978 | 3.2057 | 0.0010083 | 0.00060476 | 0.00040357 | 4.0357 | 5.2457
|  |  | 3979 | 3.2065 | 0.0010083 | 0.00060501 | 0.00040333 | 4.0333 | 5.2433
|  |  | 3980 | 3.2073 | 0.0010083 | 0.00060525 | 0.00040308 | 4.0308 | 5.2408
|  |  | 3981 | 3.2081 | 0.0010083 | 0.00060549 | 0.00040284 | 4.0284 | 5.2384
|  |  | 3982 | 3.2089 | 0.0010083 | 0.00060574 | 0.00040259 | 4.0259 | 5.2359
|  |  | 3983 | 3.2097 | 0.0010083 | 0.00060598 | 0.00040235 | 4.0235 | 5.2335
|  |  | 3984 | 3.2105 | 0.0010083 | 0.00060623 | 0.00040211 | 4.0211 | 5.2311
|  |  | 3985 | 3.2114 | 0.0010083 | 0.00060647 | 0.00040186 | 4.0186 | 5.2286
|  |  | 3986 | 3.2122 | 0.0010083 | 0.00060672 | 0.00040162 | 4.0162 | 5.2262
|  |  | 3987 | 3.213 | 0.0010083 | 0.00060696 | 0.00040137 | 4.0137 | 5.2237
|  |  | 3988 | 3.2138 | 0.0010083 | 0.0006072 | 0.00040113 | 4.0113 | 5.2213
|  |  | 3989 | 3.2146 | 0.0010083 | 0.00060745 | 0.00040089 | 4.0089 | 5.2189
|  |  | 3990 | 3.2154 | 0.0010083 | 0.00060769 | 0.00040064 | 4.0064 | 5.2164
|  |  | 3991 | 3.2162 | 0.0010083 | 0.00060794 | 0.0004004 | 4.004 | 5.214
|  |  | 3992 | 3.217 | 0.0010083 | 0.00060818 | 0.00040015 | 4.0015 | 5.2115
|  |  | 3993 | 3.2178 | 0.0010083 | 0.00060842 | 0.00039991 | 3.9991 | 5.2091
|  |  | 3994 | 3.2186 | 0.0010083 | 0.00060867 | 0.00039966 | 3.9966 | 5.2066
|  |  | 3995 | 3.2194 | 0.0010083 | 0.00060891 | 0.00039942 | 3.9942 | 5.2042
|  |  | 3996 | 3.2202 | 0.0010083 | 0.00060916 | 0.00039918 | 3.9918 | 5.2018
|  |  | 3997 | 3.221 | 0.0010083 | 0.0006094 | 0.00039893 | 3.9893 | 5.1993
|  |  | 3998 | 3.2218 | 0.0010083 | 0.00060965 | 0.00039869 | 3.9869 | 5.1969
|  |  | 3999 | 3.2226 | 0.0010083 | 0.00060989 | 0.00039844 | 3.9844 | 5.1944
|  |  | 4000 | 3.2234 | 0.0010083 | 0.00061013 | 0.0003982 | 3.982 | 5.192
|  |  | 4001 | 3.2242 | 0.0010083 | 0.00061038 | 0.00039795 | 3.9795 | 5.1895
|  |  | 4002 | 3.2251 | 0.0010083 | 0.00061062 | 0.00039771 | 3.9771 | 5.1871
|  |  | 4003 | 3.2259 | 0.0010083 | 0.00061087 | 0.00039747 | 3.9747 | 5.1847
|  |  | 4004 | 3.2267 | 0.0010083 | 0.00061111 | 0.00039722 | 3.9722 | 5.1822
|  |  | 4005 | 3.2275 | 0.0010083 | 0.00061136 | 0.00039698 | 3.9698 | 5.1798
|  |  | 4006 | 3.2283 | 0.0010083 | 0.0006116 | 0.00039673 | 3.9673 | 5.1773
|  |  | 4007 | 3.2291 | 0.0010083 | 0.00061184 | 0.00039649 | 3.9649 | 5.1749
|  |  | 4008 | 3.2299 | 0.0010083 | 0.00061209 | 0.00039625 | 3.9625 | 5.1725
|  |  | 4009 | 3.2307 | 0.0010083 | 0.00061233 | 0.000396 | 3.96 | 5.17
|  |  | 4010 | 3.2315 | 0.0010083 | 0.00061258 | 0.00039576 | 3.9576 | 5.1676
|  |  | 4011 | 3.2323 | 0.0010083 | 0.00061282 | 0.00039551 | 3.9551 | 5.1651
|  |  | 4012 | 3.2331 | 0.0010083 | 0.00061306 | 0.00039527 | 3.9527 | 5.1627
|  |  | 4013 | 3.2339 | 0.0010083 | 0.00061331 | 0.00039502 | 3.9502 | 5.1602
|  |  | 4014 | 3.2347 | 0.0010083 | 0.00061355 | 0.00039478 | 3.9478 | 5.1578
|  |  | 4015 | 3.2355 | 0.0010083 | 0.0006138 | 0.00039454 | 3.9454 | 5.1554
|  |  | 4016 | 3.2363 | 0.0010083 | 0.00061404 | 0.00039429 | 3.9429 | 5.1529
|  |  | 4017 | 3.2371 | 0.0010083 | 0.00061429 | 0.00039405 | 3.9405 | 5.1505
|  |  | 4018 | 3.2379 | 0.0010083 | 0.00061453 | 0.0003938 | 3.938 | 5.148
|  |  | 4019 | 3.2388 | 0.0010083 | 0.00061477 | 0.00039356 | 3.9356 | 5.1456
|  |  | 4020 | 3.2396 | 0.0010083 | 0.00061502 | 0.00039332 | 3.9332 | 5.1432
|  |  | 4021 | 3.2404 | 0.0010083 | 0.00061526 | 0.00039307 | 3.9307 | 5.1407
|  |  | 4022 | 3.2412 | 0.0010083 | 0.00061551 | 0.00039283 | 3.9283 | 5.1383
|  |  | 4023 | 3.242 | 0.0010083 | 0.00061575 | 0.00039258 | 3.9258 | 5.1358
|  |  | 4024 | 3.2428 | 0.0010083 | 0.000616 | 0.00039234 | 3.9234 | 5.1334
|  |  | 4025 | 3.2436 | 0.0010083 | 0.00061624 | 0.00039209 | 3.9209 | 5.1309
|  |  | 4026 | 3.2444 | 0.0010083 | 0.00061648 | 0.00039185 | 3.9185 | 5.1285
|  |  | 4027 | 3.2452 | 0.0010083 | 0.00061673 | 0.00039161 | 3.9161 | 5.1261
|  |  | 4028 | 3.246 | 0.0010083 | 0.00061697 | 0.00039136 | 3.9136 | 5.1236
|  |  | 4029 | 3.2468 | 0.0010083 | 0.00061722 | 0.00039112 | 3.9112 | 5.1212
|  |  | 4030 | 3.2476 | 0.0010083 | 0.00061746 | 0.00039087 | 3.9087 | 5.1187
|  |  | 4031 | 3.2484 | 0.0010083 | 0.0006177 | 0.00039063 | 3.9063 | 5.1163
|  |  | 4032 | 3.2492 | 0.0010083 | 0.00061795 | 0.00039038 | 3.9038 | 5.1138
|  |  | 4033 | 3.25 | 0.0010083 | 0.00061819 | 0.00039014 | 3.9014 | 5.1114
|  |  | 4034 | 3.2508 | 0.0010083 | 0.00061844 | 0.0003899 | 3.899 | 5.109
|  |  | 4035 | 3.2516 | 0.0010083 | 0.00061868 | 0.00038965 | 3.8965 | 5.1065
|  |  | 4036 | 3.2525 | 0.0010083 | 0.00061893 | 0.00038941 | 3.8941 | 5.1041
|  |  | 4037 | 3.2533 | 0.0010083 | 0.00061917 | 0.00038916 | 3.8916 | 5.1016
|  |  | 4038 | 3.2541 | 0.0010083 | 0.00061941 | 0.00038892 | 3.8892 | 5.0992
|  |  | 4039 | 3.2549 | 0.0010083 | 0.00061966 | 0.00038868 | 3.8868 | 5.0968
|  |  | 4040 | 3.2557 | 0.0010083 | 0.0006199 | 0.00038843 | 3.8843 | 5.0943
|  |  | 4041 | 3.2565 | 0.0010083 | 0.00062015 | 0.00038819 | 3.8819 | 5.0919
|  |  | 4042 | 3.2573 | 0.0010083 | 0.00062039 | 0.00038794 | 3.8794 | 5.0894
|  |  | 4043 | 3.2581 | 0.0010083 | 0.00062063 | 0.0003877 | 3.877 | 5.087
|  |  | 4044 | 3.2589 | 0.0010083 | 0.00062088 | 0.00038745 | 3.8745 | 5.0845
|  |  | 4045 | 3.2597 | 0.0010083 | 0.00062112 | 0.00038721 | 3.8721 | 5.0821
|  |  | 4046 | 3.2605 | 0.0010083 | 0.00062137 | 0.00038697 | 3.8697 | 5.0797
|  |  | 4047 | 3.2613 | 0.0010083 | 0.00062161 | 0.00038672 | 3.8672 | 5.0772
|  |  | 4048 | 3.2621 | 0.0010083 | 0.00062186 | 0.00038648 | 3.8648 | 5.0748
|  |  | 4049 | 3.2629 | 0.0010083 | 0.0006221 | 0.00038623 | 3.8623 | 5.0723
|  |  | 4050 | 3.2637 | 0.0010083 | 0.00062234 | 0.00038599 | 3.8599 | 5.0699
|  |  | 4051 | 3.2645 | 0.0010083 | 0.00062259 | 0.00038574 | 3.8574 | 5.0674
|  |  | 4052 | 3.2653 | 0.0010083 | 0.00062283 | 0.0003855 | 3.855 | 5.065
|  |  | 4053 | 3.2662 | 0.0010083 | 0.00062308 | 0.00038526 | 3.8526 | 5.0626
|  |  | 4054 | 3.267 | 0.0010083 | 0.00062332 | 0.00038501 | 3.8501 | 5.0601
|  |  | 4055 | 3.2678 | 0.0010083 | 0.00062357 | 0.00038477 | 3.8477 | 5.0577
|  |  | 4056 | 3.2686 | 0.0010083 | 0.00062381 | 0.00038452 | 3.8452 | 5.0552
|  |  | 4057 | 3.2694 | 0.0010083 | 0.00062405 | 0.00038428 | 3.8428 | 5.0528
|  |  | 4058 | 3.2702 | 0.0010083 | 0.0006243 | 0.00038404 | 3.8404 | 5.0504
|  |  | 4059 | 3.271 | 0.0010083 | 0.00062454 | 0.00038379 | 3.8379 | 5.0479
|  |  | 4060 | 3.2718 | 0.0010083 | 0.00062479 | 0.00038355 | 3.8355 | 5.0455
|  |  | 4061 | 3.2726 | 0.0010083 | 0.00062503 | 0.0003833 | 3.833 | 5.043
|  |  | 4062 | 3.2734 | 0.0010083 | 0.00062527 | 0.00038306 | 3.8306 | 5.0406
|  |  | 4063 | 3.2742 | 0.0010083 | 0.00062552 | 0.00038281 | 3.8281 | 5.0381
|  |  | 4064 | 3.275 | 0.0010083 | 0.00062576 | 0.00038257 | 3.8257 | 5.0357
|  |  | 4065 | 3.2758 | 0.0010083 | 0.00062601 | 0.00038233 | 3.8233 | 5.0333
|  |  | 4066 | 3.2766 | 0.0010083 | 0.00062625 | 0.00038208 | 3.8208 | 5.0308
|  |  | 4067 | 3.2774 | 0.0010083 | 0.0006265 | 0.00038184 | 3.8184 | 5.0284
|  |  | 4068 | 3.2782 | 0.0010083 | 0.00062674 | 0.00038159 | 3.8159 | 5.0259
|  |  | 4069 | 3.279 | 0.0010083 | 0.00062698 | 0.00038135 | 3.8135 | 5.0235
|  |  | 4070 | 3.2799 | 0.0010083 | 0.00062723 | 0.00038111 | 3.8111 | 5.0211
|  |  | 4071 | 3.2807 | 0.0010083 | 0.00062747 | 0.00038086 | 3.8086 | 5.0186
|  |  | 4072 | 3.2815 | 0.0010083 | 0.00062772 | 0.00038062 | 3.8062 | 5.0162
|  |  | 4073 | 3.2823 | 0.0010083 | 0.00062796 | 0.00038037 | 3.8037 | 5.0137
|  |  | 4074 | 3.2831 | 0.0010083 | 0.00062821 | 0.00038013 | 3.8013 | 5.0113
|  |  | 4075 | 3.2839 | 0.0010083 | 0.00062845 | 0.00037988 | 3.7988 | 5.0088
|  |  | 4076 | 3.2847 | 0.0010083 | 0.00062869 | 0.00037964 | 3.7964 | 5.0064
|  |  | 4077 | 3.2855 | 0.0010083 | 0.00062894 | 0.0003794 | 3.794 | 5.004
|  |  | 4078 | 3.2863 | 0.0010083 | 0.00062918 | 0.00037915 | 3.7915 | 5.0015
|  |  | 4079 | 3.2871 | 0.0010083 | 0.00062943 | 0.00037891 | 3.7891 | 4.9991
|  |  | 4080 | 3.2879 | 0.0010083 | 0.00062967 | 0.00037866 | 3.7866 | 4.9966
|  |  | 4081 | 3.2887 | 0.0010083 | 0.00062991 | 0.00037842 | 3.7842 | 4.9942
|  |  | 4082 | 3.2895 | 0.0010083 | 0.00063016 | 0.00037817 | 3.7817 | 4.9917
|  |  | 4083 | 3.2903 | 0.0010083 | 0.0006304 | 0.00037793 | 3.7793 | 4.9893
|  |  | 4084 | 3.2911 | 0.0010083 | 0.00063065 | 0.00037769 | 3.7769 | 4.9869
|  |  | 4085 | 3.2919 | 0.0010083 | 0.00063089 | 0.00037744 | 3.7744 | 4.9844
|  |  | 4086 | 3.2927 | 0.0010083 | 0.00063114 | 0.0003772 | 3.772 | 4.982
|  |  | 4087 | 3.2936 | 0.0010083 | 0.00063138 | 0.00037695 | 3.7695 | 4.9795
|  |  | 4088 | 3.2944 | 0.0010083 | 0.00063162 | 0.00037671 | 3.7671 | 4.9771
|  |  | 4089 | 3.2952 | 0.0010083 | 0.00063187 | 0.00037647 | 3.7647 | 4.9747
|  |  | 4090 | 3.296 | 0.0010083 | 0.00063211 | 0.00037622 | 3.7622 | 4.9722
|  |  | 4091 | 3.2968 | 0.0010083 | 0.00063236 | 0.00037598 | 3.7598 | 4.9698
|  |  | 4092 | 3.2976 | 0.0010083 | 0.0006326 | 0.00037573 | 3.7573 | 4.9673
|  |  | 4093 | 3.2984 | 0.0010083 | 0.00063284 | 0.00037549 | 3.7549 | 4.9649
|  |  | 4094 | 3.2992 | 0.0010083 | 0.00063309 | 0.00037524 | 3.7524 | 4.9624
|  |  | 4095 | 3.3 | 0.0010083 | 0.00063333 | 0.000375 | 3.75 | 4.96