## Battery On-Board Charger BOM 20
Battery On-Board Charger Project | [7 empty] | Revision: 03/10/2025
Reference | Qty | Value | Supplier | Supplier P/N | Manufacturer | Mfr P/N | Description | Comments
C1 | 1 | 22uF/63V | LCSC | C7472372 | NCC | HHXB630ARA220MF80G | Hybrid Al Capacitor SMD D6.3xL7.7mm 22uF 63V 1.5A@100kHz | N/A
C2,C5 | 2 | 1uF/50V | LCSC | C444884 | Samsung | CL31A105KB9LNNC | MLCC Capacitor SMD 1206 1uF 50V X5R | Also available from Digikey
C3 | 1 | 220uF/25V | LCSC | C133440 | NCC | APSG250ELL221MHB5S | Solid Al Capacitor Radial D8xP3.5xL11.5mm 220uF 25V 4.65A@100kHz | N/A
C4 | 1 | 47uF/50V | LCSC | C445256 | Nichicon | UUD1H470MCL1GS | Al Electrolytic Capacitor SMD D6.3xL7.7mm 47uF 50V 230mA@10kHz | N/A
C6,C7,C13 | 3 | 0.1uF/50V | LCSC | C49678 | Yageo | CC0805KRX7R9BB104 | MLCC Capacitor SMD 0805 0.1uF 50V X7R
C8,C9 | 2 | 10uF/50V | LCSC | C89632 | Samsung | CL31B106KBHNNNE | MLCC Capacitor SMD 1206 10uF 50V X7R | Replaces X5R version CL31A106MBHNNNE, also available from Digikey
C10,C12 | 2 | 0.1uF/25V | LCSC | C527347 | Yageo | CC1206KRX7R8BB104 | MLCC Capacitor SMD 1206 0.1uF 25V X7R
C11 | 1 | 4.7uF/50V | LCSC | C51205 | Samsung | CL31B475KBHNNNE | MLCC Capacitor SMD 1206 4.7uF 50V X7R | Also available from Digikey
D1,D2,D6 | 3 | B360AE | LCSC | C412514 | Diodes Inc | B360AE-13 | Schottky Diode SMD SMA 3A 60V Low-Leakage | N/A
D3,D7,D8 | 3 | 3.3V | LCSC | C235771 | On Semi | MMSZ5226BT1G | Diode Zener 3.3V 500mw SOD123
D4 | 1 | 1N4148WS | LCSC | Multiple | Multiple | 1N4148WS | Diode SMD SOD-323 300mA 75V | N/A
D5 | 1 | LED_BGAR | Amazon | N/A | Chanzon | N/A | Chanzon RGB LED THT 5mm BGAR | N/A
J2 | 1 | Tnisesm 01x03 | Stock | N/A | Tnisesm |  | Tnisesm Terminal Block P5mm 1x3 | Amazon
J3 | 1 | SWD_Lite_1x4_Header_THT | Stock |  |  |  | Header Male THT P2.54 1x4P
J5,J7 | 2 | Tnisesm 01x02 | Stock | N/A | Tnisesm |  | Tnisesm Terminal Block P5mm 1x2 | Amazon
J8 | 1 | UART PORT | Stock |  |  |  | Header Male THT P2.54 1x4P
J9 | 1 | OLED DISPLAY | LCSC | C2897367 | HCTL | PM254-1-04-Z-8.5 | Header Female THT P2.54 1x4P
K1 | 1 | NS_SRS_SPDT | LCSC | C32429 | Ningbo Songle | SRS-12VDC-SL | Ningbo Songle Miniature PCB Relay SRS, SPDT, 3A | DIP-12 footprint
L1,L2 | 2 | 47uH | LCSC | C408491 | Sunlord | MWSA1004S-470MT | Power Inductor 47uH 2.8A 147mOhm 10.0x11.5mm SMD | N/A
Q1 | 1 | MMBT3906 | DigiKey |  | Panjit International | MMBT3904_R1_00001 | TRANS PNP 45V 0.8A SOT23
R1,R4 | 2 | 4.7K | Stock |  | Various | TBD | Resistor SMD 1206 | N/A
R2,R3 | 2 | 39K | Stock |  | Various | TBD | Resistor SMD 1206 | N/A
R5,R7,R10,R13 | 4 | 10K | Stock |  | Various | TBD | Resistor SMD 1206 | N/A
R6 | 1 | 470 | Stock |  | Various | TBD | Resistor SMD 1206 | N/A
R8 | 1 | 2.9K | Stock |  | Various | TBD | Resistor SMD 1206 | N/A
R9 | 1 | 1.2K | Stock |  | Various | TBD | Resistor SMD 1206 | N/A
R11 | 1 | 1M | Stock |  | Various | TBD | Resistor SMD 1206 | N/A
R12 | 1 | 1K | Stock |  | Various | TBD | Resistor SMD 1206 | N/A
R14,R15,R16 | 3 | TBD | Stock |  | Various | TBD | Resistor SMD 1206 | N/A
R17 | 1 | 24K | Stock |  | Various | TBD | Resistor SMD 1206 | N/A
R18 | 1 | 3.3K | Stock |  | Various | TBD | Resistor SMD 1206 | N/A
R20 | 1 | 0.1 Ohm | Stock |  | Various | TBD | Resistor SMD 1206/1210 | N/A
RN1 | 1 | 4x10K | LCSC | C110924 | Yageo | YC164-FR-0710KL | Resistor Array SMD 0603x4 10K Isolated | Compatible with CTS 742C083103JP from Digikey.
RV1 | 1 | 20K | Digikey | 3362P-1-223LF-ND | Bourns | 3362P-1-223LF | Trim potentiometer, 22K, 1-turn | "P" footprint vs "H" footprint
U1 | 1 | XL6008 | LCSC | C73012 | XLSEMI | XL6008E1 | 60V 3A Switching Current Boost/Buck_Boost/Inverting DC/DC Converter | N/A
U2 | 1 | LM339 | LCSC | C63821 | On Semi | LM339DR2G | LM339 Quad Comparator SMD SOIC-14
U3 | 1 | MCP4726A0 | LCSC | C191581 | Microchip | MCP4726A0T-E/CH | MCP4726A0 DAC 12-bit I2C interface EEPROM SMD SOT-23-6 | Also available at Digikey
U4 | 1 | R-78E3.3-0.5 | Stock |  |  |  | R-78E3.3-0.5 DC DC Converter 3.3V 2W | RECOM or equivalent
U5 | 1 | STM32G030K8T6 | LCSC | C431631 | ST Micro | STM32G030K8T6 | STM32G030K8T6 64KB Flash 8KB Ram LQFP-32 MCU
U6 | 1 | INA219AIDR | LCSC | C138706 | TI | INA219AIDR | INA219A Current/Power Sensor with I2C SMD SOIC-8